## Baptist
CMP - Baptist Monumental
| Length | Width | Depth / Thickness | Max Height | Diameter
Right of Interment
| 2440 | 1220
Comment:
Overall Height
Natural Stone |  |  |  | 2100
With accessories |  |  |  | 2400
Comment: The height of accessories on kerbs and ledgers must not exceed 1,500mm above natural ground and must be set back from the front of the right of interment by at least 600mm.
Foundations
No foundations in this area.
Side Beams | 2440 | 225 | 300
Comment: 2 bar F8 trench mesh
End beams | 1220 | 300 | 300
Comment: 2 bar F8 trench mesh
Piers (min incl beam) |  |  | 2700 |  | 150
Comment: 1 x Y12 reinforcing bar. May require sleeving.
Stone sizes
Ashlar (max) | 2400 | 1200 | 75-100
Comment:Minimum width 150mm, minimum thickness 75mm, 48 hours to cure mortar bed
Ledgers (min) |  | 840 | 70
Comment: The top of a ledger must not exceed 600mm above natural ground.
Side Kerb - all types (min) |  | 125
Comment:
Front kerb (min) |  | 75
Comment: Also known as front stone
Rear kerb |  | 75
Comment: Also known as infill
Base (max) |  | 500
Comment: Minimum thickness 100
Headstone (75mm thick, freestanding) |  |  |  | 900
Headstone (100mm thick, freestanding) |  |  |  | 1200
Headstone (125mm thick, freestanding) |  |  |  | 1500
Comment: If headstone partially restrained, add 300mm to maximum height. If headstone fully restrained, headstone is limited by maximum overall height.
Opening between kerbs (min)
| 1730 | 800
Comment:
Dowels ( Stainless steel, grade 316 or 316L - threaded or ribbed or fibreglass)
75-100 mm stone |  |  |  |  | 10
100+mm stone |  |  |  |  | 13
Comment: Dowel hole diameter between 1.5 to 2 times dowel diameter
Position Identification
Minimum height of lettering 20mm (plaques min 4mm)
Nameplates
Maximum 100 square centimetres
Temporary Memorial
Allowed (see Full Monumental notes for details)

## Coastal Rise
CMP - Coastal Rise - Headstone Lawn Specifications
| Length | Width | Depth / Thickness | Max Height | Diameter
Right of Interment
Single | 3660 | 1220
Double | 3660 | 2440
Comment:
Overall Height
Natural Stone |  |  |  | 1000
With accessories |  |  |  | 1000
Comment: Granite Candle Boxes with Glass inserts- Must be toughened glass 12mm thick min. Must have a metal frame around edge of the door.
Foundations – same size as ashlar
Single (max) | 1200 | 1200
Double (max) | 1200 | 2400
Comment: minimum thickness 300mm
Piers (min incl beam) |  |  | 2100 |  | 150
Comment: 1 x Y12 bar. May require sleeving.
Stone sizes
Single Ashlar (max) | 1200 | 1200
Double Ashlar (max) | 1200 | 2400
Comment: Minimum thickness 75mm, 48 hours to cure mortar bed, ashlar top at natural ground level
Single Base (max) | 1000 | 1000
Double Base (max) | 1000 | 2200
Comment: Base stone 100mm (min) from all edges of ashlar
Headstone (75mm thick, freestanding) |  |  |  | 900
Comment: If headstone partially restrained, add 300mm to maximum height. If headstone is fully restrained, headstone is limited by maximum overall height.
Dowels ( Stainless steel, grade 316 or 316L - threaded or ribbed or fibreglass)
75-100 mm stone |  |  |  |  | 10
100+mm stone |  |  |  |  | 13
Comment: Dowel hole diameter between 1.5 to 2 times dowel diameter
Position Identification
Minimum height of lettering 20mm (plaques 4mm)
Nameplates
maximum 100 square centimetres
Temporary Memorial
allowed (see Monumental Lawn notes for details)

## Church of England
CMP - Church of England
| Length | Width | Depth / Thickness | Max Height | Diameter
Right of Interment
| 2440 | 1220
Comment:
Overall Height
Natural Stone |  |  |  | 2100
With accessories |  |  |  | 2400
Comment: The height of accessories on kerbs and ledgers must not exceed 1,500mm above natural ground and must be set back from the front of the right of interment by at least 600mm.
Foundations
Sections 357,358 and 359 have vaults installed. Sections 345,349 and 350 have vaults on roadside graves. Check if foundations required in these sections. All other sections require foundations.
Side Beams | 2440 | 225 | 300
Comment: 2 bar F8 trench mesh
End beams | 1220 | 300 | 300
Comment: 2 bar F8 trench mesh
Piers (min incl beam) |  |  | 2700 |  | 150
Comment: 1 x Y12 reinforcing bar. May require sleeving.
Stone sizes
Ashlar (max) | 2400 | 1200 | 75-100
Comment:Minimum width 150mm, minimum thickness 75mm, 48 hours to cure mortar bed
Ledgers (min) |  | 840 | 70
Comment: The top of a ledger must not exceed 600mm above natural ground.
Side Kerb - all types (min) |  | 125
Comment:
Front kerb (min) |  | 75
Comment: Also known as front stone
Rear kerb |  | 75
Comment: Also known as infill
Base (max) |  | 500
Comment: Minimum thickness 100
Headstone (75mm thick, freestanding) |  |  |  | 900
Headstone (100mm thick, freestanding) |  |  |  | 1200
Headstone (125mm thick, freestanding) |  |  |  | 1500
Comment: If headstone partially restrained, add 300mm to maximum height. If headstone fully restrained, headstone is limited by maximum overall height.
Opening between kerbs (min)
| 1730 | 800
Comment:
Dowels ( Stainless steel, grade 316 or 316L - threaded or ribbed or fibreglass)
75-100 mm stone |  |  |  |  | 10
100+mm stone |  |  |  |  | 13
Comment: Dowel hole diameter between 1.5 to 2 times dowel diameter
Position Identification
Minimum height of lettering 20mm (plaques min 4mm)
Nameplates
Maximum 100 square centimetres
Temporary Memorial

## Greek
CMP - Greek Monumental Area
| Length | Width | Depth / Thickness | Max Height | Diameter
Right of Interment
| 2440 | 1220
Comment:
Overall Height
Natural Stone |  |  |  | 2100
With accessories |  |  |  | 2400
Comment: The height of accessories on kerbs and ledgers must not exceed 1,500mm above natural ground and must be set back from the front of the right of interment by at least 600mm.
Foundations
No foundations in this area.
Side Beams | 2440 | 225 | 300
Comment: 2 bar F8 trench mesh
End beams | 1220 | 300 | 300
Comment: 2 bar F8 trench mesh
Piers (min incl beam) |  |  | 2700 |  | 150
Comment: 1 x Y12 reinforcing bar. May require sleeving.
Stone sizes
Ashlar (max) | 2400 | 1200 | 75-100
Comment:Minimum width 150mm, minimum thickness 75mm, 48 hours to cure mortar bed
Ledgers (min) |  | 840 | 70
Comment: The top of a ledger must not exceed 600mm above natural ground.
Side Kerb - all types (min) |  | 125
Comment:
Front kerb (min) |  | 75
Comment: Also known as front stone
Rear kerb |  | 75
Comment: Also known as infill
Base (max) |  | 500
Comment: Minimum thickness 100
Headstone (75mm thick, freestanding) |  |  |  | 900
Headstone (100mm thick, freestanding) |  |  |  | 1200
Headstone (125mm thick, freestanding) |  |  |  | 1500
Comment: If headstone partially restrained, add 300mm to maximum height. If headstone fully restrained, headstone is limited by maximum overall height.
Opening between kerbs (min)
| 1730 | 800
Comment:
Dowels ( Stainless steel, grade 316 or 316L - threaded or ribbed or fibreglass)
75-100 mm stone |  |  |  |  | 10
100+mm stone |  |  |  |  | 13
Comment: Dowel hole diameter between 1.5 to 2 times dowel diameter
Position Identification
Minimum height of lettering 20mm (plaques min 4mm)
Nameplates
Maximum 100 square centimetres
Temporary Memorial
Allowed (see Full Monumental notes for details)

## Methodist
CMP - Methodist
| Length | Width | Depth / Thickness | Max Height | Diameter
Right of Interment
| 2440 | 1220 |  | 2400
Comment:
Overall Height
Natural Stone |  |  |  | 2100
With accessories |  |  |  | 2400
Comment: The height of accessories on kerbs and ledgers must not exceed 1,500mm above natural ground and must be set back from the front of the right of interment by at least 600mm.
Foundations
Sections 30(Graves 17 to 33 inclusive) and Section 31(Graves 20-35 inclusive) have pre-installed foundations. All other areas require the foundations..
Side Beams | 2440 | 225 | 300
Comment: 2 bar F8 trench mesh
End beams | 1220 | 300 | 300
Comment: 2 bar F8 trench mesh
Piers (min incl beam) |  |  | 2700 |  | 150
Comment: 1 x Y12 reinforcing bar. May require sleeving.
Stone sizes
Ashlar (max) | 2400 | 1200 | 75-100
Comment:Minimum width 150mm, minimum thickness 75mm, 48 hours to cure mortar bed
Ledgers (min) |  | 840 | 70
Comment: The top of a ledger must not exceed 600mm above natural ground.
Side Kerb - all types (min) |  | 125
Comment:
Front kerb (min) |  | 75
Comment: Also known as front stone
Rear kerb |  | 75
Comment: Also known as infill
Base (max) |  | 500
Comment: Minimum thickness 100
Headstone (75mm thick, freestanding) |  |  |  | 900
Headstone (100mm thick, freestanding) |  |  |  | 1200
Headstone (125mm thick, freestanding) |  |  |  | 1500
Comment: If headstone partially restrained, add 300mm to maximum height. If headstone fully restrained, headstone is limited by maximum overall height.
Opening between kerbs (min)
| 1730 | 800
Comment:
Dowels ( Stainless steel, grade 316 or 316L - threaded or ribbed or fibreglass)
75-100 mm stone |  |  |  |  | 10
100+mm stone |  |  |  |  | 13
Comment: Dowel hole diameter between 1.5 to 2 times dowel diameter
Position Identification
Minimum height of lettering 20mm (plaques min 4mm)
Nameplates
Maximum 100 square centimetres
Temporary Memorial
Allowed (see Full Monumental notes for details)

## Other Denom. Sect. 1
CMP - Other Denominations, Section 1
| Length | Width | Depth / Thickness | Max Height | Diameter
Right of Interment
| 2440 | 1220
Comment:
Overall Height
Natural Stone |  |  |  | 2100
With accessories |  |  |  | 2400
Comment: The height of accessories on kerbs and ledgers must not exceed 1,500mm above natural ground and must be set back from the front of the right of interment by at least 600mm.
Foundations
No foundations in this area.
Side Beams | 2440 | 1220 | 300
Comment: 2 bar F8 trench mesh
End beams | 1220 | 300 | 300
Comment: 2 bar F8 trench mesh
Piers (min incl beam) |  |  | 2700 | 150
Comment: 1 x Y12 reinforcing bar. May require sleeving.
Stone sizes
Ashlar (max) |  |  | 75-100
Comment:Minimum width 150mm, minimum thickness 75mm, 48 hours to cure mortar bed
Ledgers (min) |  | 840 | 70
Comment: The top of a ledger must not exceed 600mm above natural ground.
Side Kerb - all types (min) |  | 125
Comment:
Front kerb (min) |  | 75
Comment: Also known as front stone
Rear kerb |  | 75
Comment: Also known as infill
Base (max) |  | 500
Comment: Minimum thickness 100
Headstone (75mm thick, freestanding) |  |  |  | 900
Headstone (100mm thick, freestanding) |  |  |  | 1200
Headstone (125mm thick, freestanding) |  |  |  | 1500
Comment: If headstone partially restrained, add 300mm to maximum height. If headstone fully restrained, headstone is limited by maximum overall height.
Opening between kerbs (min)
| 1730 | 800
Comment:
Dowels ( Stainless steel, grade 316 or 316L - threaded or ribbed or fibreglass)
75-100 mm stone |  |  |  |  | 10
100+mm stone |  |  |  |  | 13
Comment: Dowel hole diameter between 1.5 to 2 times dowel diameter
Position Identification
Minimum height of lettering 20mm (plaques min 4mm)
Nameplates
Maximum 100 square centimetres
Temporary Memorial
Allowed (see Full Monumental notes for details)

## Other Denom. Sect. 5 & 6
CMP - Other Denominations Sections 5 & 6
| Length | Width | Depth / Thickness | Max Height | Diameter
Right of Interment
| 2440 | 1220
Comment:
Overall Height
Natural Stone |  |  |  | 2100
With accessories |  |  |  | 2400
Comment: The height of accessories on kerbs and ledgers must not exceed 1,500mm above natural ground and must be set back from the front of the right of interment by at least 600mm.
Foundations
No foundations in this area.
Side Beams | 2440 | 225 | 300
Comment: 2 bar F8 trench mesh
End beams | 1220 | 300 | 300
Comment: 2 bar F8 trench mesh
Piers (min incl beam) |  |  | 2700 |  | 150
Comment: 1 x Y12 reinforcing bar. May require sleeving.
Stone sizes
Ashlar (max) | 2400 | 1200 | 75-100
Comment:Minimum width 150mm, minimum thickness 75mm, 48 hours to cure mortar bed
Ledgers (min) |  | 840 | 70
Comment: The top of a ledger must not exceed 600mm above natural ground.
Side Kerb - all types (min) |  | 125
Comment:
Front kerb (min) |  | 75
Comment: Also known as front stone
Rear kerb |  | 75
Comment: Also known as infill
Base (max) |  | 500
Comment: Minimum thickness 100
Headstone (75mm thick, freestanding) |  |  |  | 900
Headstone (100mm thick, freestanding) |  |  |  | 1200
Headstone (125mm thick, freestanding) |  |  |  | 1500
Comment: If headstone partially restrained, add 300mm to maximum height. If headstone fully restrained, headstone is limited by maximum overall height.
Opening between kerbs (min)
| 1730 | 800
Comment:
Dowels ( Stainless steel, grade 316 or 316L - threaded or ribbed or fibreglass)
75-100 mm stone |  |  |  |  | 10
100+mm stone |  |  |  |  | 13
Comment: Dowel hole diameter between 1.5 to 2 times dowel diameter
Position Identification
Minimum height of lettering 20mm (plaques min 4mm)
Nameplates
Maximum 100 square centimetres
Temporary Memorial
Allowed (see Full Monumental notes for details)

## OD. ML 23-Headstone only
CMP - Other Denominations, Section 23- Headstone only on Concrete Beam
| Length | Width | Depth / Thickness | Max Height | Diameter
Right of Interment
| 2440 | 1220
Comment: Includes headstone and base
Overall Height
Natural Stone |  |  |  | 1050
With accessories |  |  |  | 1050
Comment:
Foundations
Comment: Pre-poured foundations are provided.
Stone sizes
Ashlar (max)
Comment:
Base (max) | 400 | 1000 | 150
Comment: Bottom of base to be level with top of natural ground.
Headstone (75mm thick, freestanding) |  |  |  | 900
Opening between kerbs (min)
Comment:
Dowels ( Stainless steel, grade 316 or 316L - threaded or ribbed or fibreglass)
75-100 mm stone |  |  |  |  | 10
100+mm stone |  |  |  |  | 13
Comment: Dowel hole diameter between 1.5 to 2 times dowel diameter
Position Identification
Minimum height of lettering 20mm (plaques min 4mm)
Nameplates
Maximum 100 square centimetres
Temporary Memorial
Allowed (see Full Monumental notes for details)

## Other Denom. Sect. 24
CMP - Other Denominations, Section 24
| Length | Width | Depth / Thickness | Max Height | Diameter
Right of Interment
| 2440 | 1220
Comment:
Overall Height
Natural Stone |  |  |  | 2100
With accessories |  |  |  | 2400
Comment: The height of accessories on kerbs and ledgers must not exceed 1,500mm above natural ground and must be set back from the front of the right of interment by at least 600mm.
Foundations
Vaults installed in this section
Side Beams | 2440 | 225 | 300
Comment: 2 bar F8 trench mesh
End beams | 1220 | 300 | 300
Comment: 2 bar F8 trench mesh
Piers (min incl beam) |  |  | 2700 |  | 150
Comment: 1 x Y12 reinforcing bar. May require sleeving.
Stone sizes
Ashlar (max) | 2400 | 1200 | 70-100
Comment:Minimum width 150mm, minimum thickness 70mm, 48 hours to cure mortar bed
Ledgers (min) |  | 840 | 70
Comment: The top of a ledger must not exceed 600mm above natural ground.
Side Kerb - all types (min) |  | 125
Comment:
Front kerb (min) |  | 70
Comment: Also known as front stone
Rear kerb |  | 70
Comment: Also known as infill
Base (max) |  | 500
Comment: Minimum thickness 100
Headstone (70mm thick, freestanding) |  |  |  | 900
Headstone (100mm thick, freestanding) |  |  |  | 1200
Headstone (125mm thick, freestanding) |  |  |  | 1500
Comment: If headstone partially restrained, add 300mm to maximum height. If headstone fully restrained, headstone is limited by maximum overall height.
Opening between kerbs (min)
| 1730 | 800
Comment:
Dowels ( Stainless steel, grade 316 or 316L - threaded or ribbed or fibreglass)
70-100 mm stone |  |  |  |  | 10
100+mm stone |  |  |  |  | 13
Comment: Dowel hole diameter between 1.5 to 2 times dowel diameter
Position Identification
Minimum height of lettering 20mm (plaques min 4mm)
Nameplates
Maximum 100 square centimetres
Temporary Memorial
Allowed (see Full Monumental notes for details)

## Other Denom., Sect. 25 to 30A
CMP - Other Denominations, Section 25 TO 30A
| Length | Width | Depth / Thickness | Max Height | Diameter
Right of Interment
| 2440 | 1220
Comment:
Overall Height
Natural Stone |  |  |  | 2100
With accessories |  |  |  | 2400
Comment: The height of accessories on kerbs and ledgers must not exceed 1,500mm above natural ground and must be set back from the front of the right of interment by at least 600mm.
Foundations
No foundations in this area.
Side Beams | 2440 | 225 | 300
Comment: 2 bar F8 trench mesh
End beams | 1220 | 300 | 300
Comment: 2 bar F8 trench mesh
Piers (min incl beam) |  |  | 2700 |  | 150
Comment: 1 x Y12 reinforcing bar. May require sleeving.
Stone sizes
Ashlar (max) | 2400 | 1200 | 70-100
Comment:Minimum width 150mm, minimum thickness 70mm, 48 hours to cure mortar bed
Ledgers (min) |  | 840 | 70
Comment: The top of a ledger must not exceed 600mm above natural ground.
Side Kerb - all types (min) |  | 125
Comment:
Front kerb (min) |  | 70
Comment: Also known as front stone
Rear kerb |  | 70
Comment: Also known as infill
Base (max) |  | 500
Comment: Minimum thickness 100
Headstone (70mm thick, freestanding) |  |  |  | 900
Headstone (100mm thick, freestanding) |  |  |  | 1200
Headstone (125mm thick, freestanding) |  |  |  | 1500
Comment: If headstone partially restrained, add 300mm to maximum height. If headstone fully restrained, headstone is limited by maximum overall height.
Opening between kerbs (min)
| 1730 | 800
Comment:
Dowels ( Stainless steel, grade 316 or 316L - threaded or ribbed or fibreglass)
70-100 mm stone |  |  |  |  | 10
100+mm stone |  |  |  |  | 13
Comment: Dowel hole diameter between 1.5 to 2 times dowel diameter
Position Identification
Minimum height of lettering 20mm (plaques min 4mm)
Nameplates
Maximum 100 square centimetres
Temporary Memorial
Allowed (see Full Monumental notes for details)

## Other Denom. Sect. 30 & 30A
CMP - Other Denominations, Section 30 & 30A
| Length | Width | Depth / Thickness | Max Height | Diameter
Right of Interment
| 2440 | 1220
Comment:
Overall Height
Natural Stone |  |  |  | 2100
With accessories |  |  |  | 2400
Comment: The height of accessories on kerbs and ledgers must not exceed 1,500mm above natural ground and must be set back from the front of the right of interment by at least 600mm.
Foundations
Majority of graves have pre-installed concrete vaults.
Side Beams | 2440 | 225 | 300
Comment: 2 bar F8 trench mesh
End beams | 1220 | 300 | 300
Comment: 2 bar F8 trench mesh
Piers (min incl beam) |  |  | 2700 |  | 150
Comment: 1 x Y12 reinforcing bar. May require sleeving.
Stone sizes
Ashlar (max) | 2400 | 1200 | 70-100
Comment:Minimum width 150mm, minimum thickness 70mm, 48 hours to cure mortar bed
Ledgers (min) |  | 840 | 70
Comment: The top of a ledger must not exceed 600mm above natural ground.
Side Kerb - all types (min) |  | 125
Comment:
Front kerb (min) |  | 70
Comment: Also known as front stone
Rear kerb |  | 70
Comment: Also known as infill
Base (max) |  | 500
Comment: Minimum thickness 100
Headstone (70mm thick, freestanding) |  |  |  | 900
Headstone (100mm thick, freestanding) |  |  |  | 1200
Headstone (125mm thick, freestanding) |  |  |  | 1500
Comment: If headstone partially restrained, add 300mm to maximum height. If headstone fully restrained, headstone is limited by maximum overall height.
Opening between kerbs (min)
| 1730 | 800
Comment:
Dowels ( Stainless steel, grade 316 or 316L - threaded or ribbed or fibreglass)
70-100 mm stone |  |  |  |  | 10
100+mm stone |  |  |  |  | 13
Comment: Dowel hole diameter between 1.5 to 2 times dowel diameter
Position Identification
Minimum height of lettering 20mm (plaques min 4mm)
Nameplates
Maximum 100 square centimetres
Temporary Memorial
Allowed (see Full Monumental notes for details)

## Other Denom. Sect.31-HstoneOnly
CMP - Other Denominations, Section 31- Headstone only
| Length | Width | Depth / Thickness | Max Height | Diameter
Right of Interment
| 2440 | 1220
Overall Height
Natural Stone |  |  |  | 1100
With accessories |  |  |  | 1100
Comment: Includes headstone and base
Foundations
No foundations in this area.
Single | 400 | 1200
Comment:
Piers (min incl beam) |  |  | 2700 |  | 150
Comment: 1 x Y12 reinforcing bar. May require sleeving.
Stone sizes
Ashlar (max)
Comment:
Base (max) | 400 | 1000 | 200
Comment: Bottom of base to be level with top of natural ground.
Headstone (70mm thick, freestanding) |  |  |  | 900
Headstone (100mm thick, freestanding) |  |  |  | 900
Headstone (125mm thick, freestanding) |  |  |  | 900
Comment: If headstone partially restrained, add 300mm to maximum height. If headstone is fully restrained, headstone is limited by maximum overall height.
Opening between kerbs (min)
Comment:
Dowels ( Stainless steel, grade 316 or 316L - threaded or ribbed or fibreglass)
70-100 mm stone |  |  |  |  | 10
100+mm stone |  |  |  |  | 13
Comment: Dowel hole diameter between 1.5 to 2 times dowel diameter
Position Identification
Minimum height of lettering 20mm (plaques min 4mm)
Nameplates
Maximum 100 square centimetres
Temporary Memorial
Allowed (see Full Monumental notes for details)

## Other Denom. Sect. 37 & 40
CMP - Other Denominations, Section 37 & 40
| Length | Width | Depth / Thickness | Max Height | Diameter
Right of Interment
| 2440 | 1220 |  | 2400
Comment:
Overall Height
Natural Stone |  |  |  | 2100
With accessories |  |  |  | 2400
Comment: The height of accessories on kerbs and ledgers must not exceed 1,500mm above natural ground and must be set back from the front of the right of interment by at least 600mm.
Foundations
Side Beams | 2440 | 225 | 300
Comment: 2 bar F8 trench mesh
End beams | 1220 | 300 | 300
Comment: 2 bar F8 trench mesh
Piers (min incl beam) |  |  | 2700 |  | 150
Comment: 1 x Y12 reinforcing bar. May require sleeving.
Stone sizes
Ashlar (max) | 2400 | 1200 | 70-100
Comment:Minimum width 150mm, minimum thickness 70mm, 48 hours to cure mortar bed
Ledgers (min) |  | 840 | 70
Comment: The top of a ledger must not exceed 600mm above natural ground.
Side Kerb - (min., std) |  | 125
Side Kerb - (min, full cover ledger) |  | 125
Comment:
Front kerb (min) |  | 70
Comment: Also known as front stone
Rear kerb |  | 70
Comment: Also known as infill
Base (max) |  | 500
Comment: Minimum thickness 100
Headstone (70mm thick, freestanding) |  |  |  | 900
Headstone (100mm thick, freestanding) |  |  |  | 1200
Headstone (125mm thick, freestanding) |  |  |  | 1500
Comment: If headstone partially restrained, add 300mm to maximum height. If headstone fully restrained, headstone is limited by maximum overall height.
Opening between kerbs (min)
| 1730 | 800
Comment:
Dowels ( Stainless steel, grade 316 or 316L - threaded or ribbed or fibreglass)
70-100 mm stone |  |  |  |  | 10
100+mm stone |  |  |  |  | 13
Comment: Dowel hole diameter between 1.5 to 2 times dowel diameter
Position Identification
Minimum height of lettering 20mm (plaques min 4mm)
Nameplates
Maximum 100 square centimetres
Temporary Memorial

## Other Denom. Sect. 37
CMP - Other Denominations, Section 37
| Length | Width | Depth / Thickness | Max Height | Diameter
Right of Interment
| 2440 | 1220
Comment:
Overall Height
Natural Stone |  |  |  | 2100
With accessories |  |  |  | 2400
Comment: The height of accessories on kerbs and ledgers must not exceed 1,500mm above natural ground and must be set back from the front of the right of interment by at least 600mm.
Foundations
No foundations in this area.
Side Beams | 2440 | 225 | 300
Comment: 2 bar F8 trench mesh
End beams | 1220 | 300 | 300
Comment: 2 bar F8 trench mesh
Piers (min incl beam) |  |  | 2700 |  | 150
Comment: 1 x Y12 reinforcing bar. May require sleeving.
Stone sizes
Ashlar (max) | 2400 | 1200 | 70-100
Comment:Minimum width 150mm, minimum thickness 70mm, 48 hours to cure mortar bed
Ledgers (min) |  | 840 | 70
Comment: The top of a ledger must not exceed 600mm above natural ground.
Side Kerb - all types (min) |  | 125
Comment:
Front kerb (min) |  | 70
Comment: Also known as front stone
Rear kerb |  | 70
Comment: Also known as infill
Base (max) |  | 500
Comment: Minimum thickness 100
Headstone (70mm thick, freestanding) |  |  |  | 900
Headstone (100mm thick, freestanding) |  |  |  | 1200
Headstone (125mm thick, freestanding) |  |  |  | 1500
Comment: If headstone partially restrained, add 300mm to maximum height. If headstone fully restrained, headstone is limited by maximum overall height.
Opening between kerbs (min)
| 1730 | 800
Comment:
Dowels ( Stainless steel, grade 316 or 316L - threaded or ribbed or fibreglass)
70-100 mm stone |  |  |  |  | 10
100+mm stone |  |  |  |  | 13
Comment: Dowel hole diameter between 1.5 to 2 times dowel diameter
Position Identification
Minimum height of lettering 20mm (plaques min 4mm)
Nameplates
Maximum 100 square centimetres
Temporary Memorial
Allowed (see Full Monumental notes for details)

## Other Denom. Sect. 38
CMP - Other Denominations, Section 38
| Length | Width | Depth / Thickness | Max Height | Diameter
Right of Interment
| 2440 | 1220
Comment:
Overall Height
Natural Stone |  |  |  | 2100
With accessories |  |  |  | 2400
Comment: The height of accessories on kerbs and ledgers must not exceed 1,500mm above natural ground and must be set back from the front of the right of interment by at least 600mm.
Foundations
Vaults installed in this section.
Side Beams | 2440 | 225 | 300
Comment: 2 bar F8 trench mesh
End beams | 1220 | 300 | 300
Comment: 2 bar F8 trench mesh
Piers (min incl beam) |  |  | 2700 |  | 150
Comment: 1 x Y12 reinforcing bar. May require sleeving.
Stone sizes
Ashlar (max) | 2400 | 1200 | 70-100
Comment:Minimum width 150mm, minimum thickness 70mm, 48 hours to cure mortar bed
Ledgers (min) |  | 840 | 70
Comment: The top of a ledger must not exceed 600mm above natural ground.
Side Kerb - all types (min) |  | 125
Comment:
Front kerb (min) |  | 70
Comment: Also known as front stone
Rear kerb |  | 70
Comment: Also known as infill
Base (max) |  | 500
Comment: Minimum thickness 100
Headstone (70mm thick, freestanding) |  |  |  | 900
Headstone (100mm thick, freestanding) |  |  |  | 1200
Headstone (125mm thick, freestanding) |  |  |  | 1500
Comment: If headstone partially restrained, add 300mm to maximum height. If headstone fully restrained, headstone is limited by maximum overall height.
Opening between kerbs (min)
| 1730 | 800
Comment:
Dowels ( Stainless steel, grade 316 or 316L - threaded or ribbed or fibreglass)
70-100 mm stone |  |  |  |  | 10
100+mm stone |  |  |  |  | 13
Comment: Dowel hole diameter between 1.5 to 2 times dowel diameter
Position Identification
Minimum height of lettering 20mm (plaques min 4mm)
Nameplates
Maximum 100 square centimetres
Temporary Memorial
Allowed (see Full Monumental notes for details)

## Other Denom. Sect. 40
CMP - Other Denominations, Section 40
| Length | Width | Depth / Thickness | Max Height | Diameter
Right of Interment
| 2440 | 1220
Comment:
Overall Height
Natural Stone |  |  |  | 2100
With accessories |  |  |  | 2400
Comment: The height of accessories on kerbs and ledgers must not exceed 1,500mm above natural ground and must be set back from the front of the right of interment by at least 600mm.
Foundations
No foundations in this area.
Side Beams | 2440 | 225 | 300
Comment: 2 bar F8 trench mesh
End beams | 1220 | 300 | 300
Comment: 2 bar F8 trench mesh
Piers (min incl beam) |  |  | 2700 |  | 150
Comment: 1 x Y12 reinforcing bar. May require sleeving.
Stone sizes
Ashlar (max) | 2400 | 1200 | 70-100
Comment:Minimum width 150mm, minimum thickness 70mm, 48 hours to cure mortar bed
Ledgers (min) |  | 840 | 70
Comment: The top of a ledger must not exceed 600mm above natural ground.
Side Kerb - all types (min) |  | 125
Comment:
Front kerb (min) |  | 70
Comment: Also known as front stone
Rear kerb |  | 70
Comment: Also known as infill
Base (max) |  | 500
Comment: Minimum thickness 100
Headstone (70mm thick, freestanding) |  |  |  | 900
Headstone (100mm thick, freestanding) |  |  |  | 1200
Headstone (125mm thick, freestanding) |  |  |  | 1500
Comment: If headstone partially restrained, add 300mm to maximum height. If headstone fully restrained, headstone is limited by maximum overall height.
Opening between kerbs (min)
| 1730 | 800
Comment:
Dowels ( Stainless steel, grade 316 or 316L - threaded or ribbed or fibreglass)
70-100 mm stone |  |  |  |  | 10
100+mm stone |  |  |  |  | 13
Comment: Dowel hole diameter between 1.5 to 2 times dowel diameter
Position Identification
Minimum height of lettering 20mm (plaques min 4mm)
Nameplates
Maximum 100 square centimetres
Temporary Memorial
Allowed (see Full Monumental notes for details)

## Other Denom. Sect. 41
CMP - Other Denominations, Section 41
| Length | Width | Depth / Thickness | Max Height | Diameter
Right of Interment
| 2440 | 1220
Comment:
Overall Height
Natural Stone |  |  |  | 2100
With accessories |  |  |  | 2400
Comment: The height of accessories on kerbs and ledgers must not exceed 1,500mm above natural ground and must be set back from the front of the right of interment by at least 600mm.
Foundations
Vaults installed in this section.
Side Beams | 2440 | 1220 | 300
Comment: 2 bar F8 trench mesh
End beams | 1220 | 300 | 300
Comment: 2 bar F8 trench mesh
Piers (min incl beam) |  |  | 2700 |  | 150
Comment: 1 x Y12 reinforcing bar. May require sleeving.
Stone sizes
Ashlar (max) | 2400 | 1200 | 70-100
Comment:Minimum width 150mm, minimum thickness 70mm, 48 hours to cure mortar bed
Ledgers (min) |  | 840 | 70
Comment: The top of a ledger must not exceed 600mm above natural ground.
Side Kerb - all types (min) |  | 125
Comment:
Front kerb (min) |  | 70
Comment: Also known as front stone
Rear kerb |  | 70
Comment: Also known as infill
Base (max) |  | 500
Comment: Minimum thickness 100
Headstone (70mm thick, freestanding) |  |  |  | 900
Headstone (100mm thick, freestanding) |  |  |  | 1200
Headstone (125mm thick, freestanding) |  |  |  | 1500
Comment: If headstone partially restrained, add 300mm to maximum height. If headstone fully restrained, headstone is limited by maximum overall height.
Opening between kerbs (min)
| 1730 | 800
Comment:
Dowels ( Stainless steel, grade 316 or 316L - threaded or ribbed or fibreglass)
70-100 mm stone |  |  |  |  | 10
100+mm stone |  |  |  |  | 13
Comment: Dowel hole diameter between 1.5 to 2 times dowel diameter
Position Identification
Minimum height of lettering 20mm (plaques min 4mm)
Nameplates
Maximum 100 square centimetres
Temporary Memorial
Allowed (see Full Monumental notes for details)

## Other Denominations
CMP - Other Denominations Monumental
| Length | Width | Depth / Thickness | Max Height | Diameter
Right of Interment
| 2440 | 1220
Comment:
Overall Height
Natural Stone |  |  |  | 2100
With accessories |  |  |  | 2400
Comment: The height of accessories on kerbs and ledgers must not exceed 1,500mm above natural ground and must be set back from the front of the right of interment by at least 600mm.
Foundations
Sections 414 to 421 inclusive and 428 to 432 inclusive are all vaults. All other areas require the foundations.
Side Beams | 2440 | 225 | 300
Comment: 2 bar F8 trench mesh
End beams | 1220 | 300 | 300
Comment: 2 bar F8 trench mesh
Piers (min incl beam) |  |  |  | 2700 | 150
Comment: 1 x Y12 reinforcing bar. May require sleeving.
Stone sizes
Ashlar (max) | 2400 | 1200 | 70-100
Comment:Minimum width 150mm, minimum thickness 70mm, 48 hours to cure mortar bed
Ledgers (min) |  | 840 | 70
Comment: The top of a ledger must not exceed 600mm above natural ground.
Side Kerb - all types (min) |  | 125
Comment:
Front kerb (min) |  | 70
Comment: Also known as front stone
Rear kerb |  | 70
Comment: Also known as infill
Base (max) |  | 500
Comment: Minimum thickness 100
Headstone (70mm thick, freestanding) |  |  |  | 900
Headstone (100mm thick, freestanding) |  |  |  | 1200
Headstone (125mm thick, freestanding) |  |  |  | 1500
Comment: If headstone partially restrained, add 300mm to maximum height. If headstone fully restrained, headstone is limited by maximum overall height.
Opening between kerbs (min)
| 1730 | 800
Dowels ( Stainless steel, grade 316 or 316L - threaded or ribbed or fibreglass)
70-100 mm stone |  |  |  |  | 10
100+mm stone |  |  |  |  | 13
Comment: Dowel hole diameter between 1.5 to 2 times dowel diameter
Position Identification
Minimum height of lettering 20mm (plaques min 4mm)
Nameplates
Maximum 100 square centimetres
Temporary Memorial
Allowed (see Full Monumental notes for details)

## Presbyterian
CMP - Presbybterian Monumental
| Length | Width | Depth / Thickness | Max Height | Diameter
Right of Interment
| 2440 | 1220
Comment:
Overall Height
Natural Stone |  |  |  | 2100
With accessories |  |  |  | 2400
Comment: The height of accessories on kerbs and ledgers must not exceed 1,500mm above natural ground and must be set back from the front of the right of interment by at least 600mm.
Foundations
Side Beams | 2440 | 225 | 300
Comment: 2 bar F8 trench mesh
End beams | 1220 | 300 | 300
Comment: 2 bar F8 trench mesh
Piers (min incl beam) |  |  | 2700 |  | 150
Comment: 1 x Y12 reinforcing bar. May require sleeving.
Stone sizes
Ashlar (max) | 2400 | 1200 | 70-100
Comment:Minimum width 150mm, minimum thickness 70mm, 48 hours to cure mortar bed
Ledgers (min) |  | 840 | 70
Comment: The top of a ledger must not exceed 600mm above natural ground.
Side Kerb - all types (min) |  | 125
Comment:
Front kerb (min) |  | 70
Comment: Also known as front stone
Rear kerb |  | 70
Comment: Also known as infill
Base (max) |  | 500
Comment: Minimum thickness 100
Headstone (70mm thick, freestanding) |  |  |  | 900
Headstone (100mm thick, freestanding) |  |  |  | 1200
Headstone (125mm thick, freestanding) |  |  |  | 1500
Comment: If headstone partially restrained, add 300mm to maximum height. If headstone fully restrained, headstone is limited by maximum overall height.
Opening between kerbs (min)
| 1730 | 800
Comment:
Dowels ( Stainless steel, grade 316 or 316L - threaded or ribbed or fibreglass)
70-100 mm stone |  |  |  |  | 10
100+mm stone |  |  |  |  | 13
Comment: Dowel hole diameter between 1.5 to 2 times dowel diameter
Position Identification
Minimum height of lettering 20mm (plaques min 4mm)
Nameplates
Maximum 100 square centimetres
Temporary Memorial
Allowed (see Full Monumental notes for details)

## Roman Catholic
CMP - Roman Catholic Monumental
| Length | Width | Depth / Thickness | Max Height | Diameter
Right of Interment
| 2440 | 1220
Comment:
Overall Height
Natural Stone |  |  |  | 2100
With accessories |  |  |  | 2400
Comment: The height of accessories on kerbs and ledgers must not exceed 1,500mm above natural ground and must be set back from the front of the right of interment by at least 600mm.
Foundations
No foundations in this area.
Side Beams | 2440 | 225 | 300
Comment: 2 bar F8 trench mesh
End beams | 1220 | 300 | 300
Comment: 2 bar F8 trench mesh
Piers (min incl beam) |  |  | 2700 |  | 150
Comment: 1 x Y12 reinforcing bar. May require sleeving.
Stone sizes
Ashlar (max) | 2400 | 1200 | 70-100
Comment:Minimum width 150mm, minimum thickness 70mm, 48 hours to cure mortar bed
Ledgers (min) |  | 840 | 70
Comment: The top of a ledger must not exceed 600mm above natural ground.
Side Kerb - all types (min) |  | 125
Comment:
Front kerb (min) |  | 70
Comment: Also known as front stone
Rear kerb |  | 70
Comment: Also known as infill
Base (max) |  | 500
Comment: Minimum thickness 100
Headstone (70mm thick, freestanding) |  |  |  | 900
Headstone (100mm thick, freestanding) |  |  |  | 1200
Headstone (125mm thick, freestanding) |  |  |  | 1500
Comment: If headstone partially restrained, add 300mm to maximum height. If headstone fully restrained, headstone is limited by maximum overall height.
Opening between kerbs (min)
| 1730 | 800
Comment:
Dowels ( Stainless steel, grade 316 or 316L - threaded or ribbed or fibreglass)
70-100 mm stone |  |  |  |  | 10
100+mm stone |  |  |  |  | 13
Comment: Dowel hole diameter between 1.5 to 2 times dowel diameter
Position Identification
Minimum height of lettering 20mm (plaques min 4mm)
Nameplates
Maximum 100 square centimetres
Temporary Memorial
Allowed (see Full Monumental notes for details)