## Overlay Areas
MGC- OVERLAY AREAS
| Length | Width | Depth / Thickness | Max Height | Diameter
Right of Interment
| 2440 | 1220
Comment:
Overall Height
CE / GO / GRK /RC- HH. GO-RR.
RC-A ,B, FF,KK, MF,O,RR,SS,SW,W,XX, XS, Y
IF REQUIRED WE WILL LOOK AT HIGHER MONUMENTS ON A CASE BY CASE BASIS
FOUNDATIONS- 6 PIERS WILL BE REQUIRED
Natural Stone |  |  |  | 1200
With accessories |  |  |  | 1200
Comment: The height of accessories on kerbs and ledgers must not exceed 1,500mm above natural ground and must be set back from the front of the right of interment by at least 600mm.
Granite Candle Boxes with Glass inserts- Must be toughened glass 12mm thick min. Must have a metal frame around edge of the door.
Foundations - 6 PIERS WILL BE REQUIRED
Side Beams
Comment: 2 bar F8 trench mesh
End beams
Comment: 2 bar F8 trench mesh
Piers (min incl beam)
Comment: 1 x Y12 reinforcing bar. May require sleeving.
Stone sizes
Ashlar (max) | 2400 | 1200 | 75-100
Comment: Minimum width 150mm, minimum thickness 75mm, 48 hours to cure mortar bed
Ledgers (min) |  | 840 | 70
Comment: The top of a ledger must not exceed 600mm above natural ground.
Side Kerb (min, std) |  | 125
Side Kerb (min, full cover ledger) |  | 125
Comment:
Front kerb (min) |  | 75
Comment: also known as front stone
Rear kerb |  | 75
Comment: also known as infill
Base (max) |  | 500
Comment: minimum thickness 100
Headstone (75mm thick, freestanding) |  |  |  | 900
Headstone (100mm thick, freestanding) |  |  |  | 1200
Headstone (125mm thick, freestanding)
Comment: If headstone partially restrained, add 300mm to maximum height. If headstone fully restrained, headstone is limited by maximum overall height.
Freestanding headstone designs above 1.5m, must include computations, drawings & specifications to suit the design of the monument & must be certified by a structural engineer registered with RBP (Registered Building Practitioner). Maximum monument height must not be exceeded.
| 1730 | 800
Comment:
Dowels ( Stainless steel, grade 316 or 316L - threaded or ribbed or fibreglass)
75-100 mm stone |  |  |  |  | 10
100+mm stone |  |  |  |  | 13
Comment: Dowel hole diameter between 1.5 to 2 times dowel diameter
Position Identification
Minimum height of lettering 20mm (plaques min 4mm)
Nameplates
maximum 100 square centimetres
Temporary Memorial
allowed (see Full Monumental notes for details)

## Church England Compt. F
MGC - Church England - Compartment F
| Length | Width | Depth / Thickness | Max Height | Diameter
Right of Interment
| 2440 | 1220
Comment:
Overall Height
Natural Stone |  |  |  | 1800
With accessories |  |  |  | 1800
Comment: The height of accessories on kerbs and ledgers must not exceed 1,500mm above natural ground and must be set back from the front of the right of interment by at least 600mm.
Granite Candle Boxes with Glass inserts- Must be toughened glass 12mm thick min. Must have a metal frame around edge of the door.
Foundations - Required
Side Beams
Comment: 2 bar F8 trench mesh
End beams
Comment: 2 bar F8 trench mesh
Piers (min incl beam)
Comment: 1 x Y12 reinforcing bar. May require sleeving.
Stone sizes
Ashlar (max) | 2400 | 1200 | 75-100
Comment: Minimum width 150mm, minimum thickness 75mm, 48 hours to cure mortar bed
Ledgers (min) |  | 840 | 70
Comment: The top of a ledger must not exceed 600mm above natural ground.
Side Kerb (min, std) |  | 125
Side Kerb (min, full cover ledger) |  | 125
Comment:
Front kerb (min) |  | 75
Comment: also known as front stone
Rear kerb |  | 75
Comment: also known as infill
Base (max) |  | 500
Comment: minimum thickness 100
Headstone (75mm thick, freestanding) |  |  |  | 900
Headstone (100mm thick, freestanding) |  |  |  | 1200
Headstone (125mm thick, freestanding)
Comment: If headstone partially restrained, add 300mm to maximum height. If headstone fully restrained, headstone is limited by maximum overall height.
Freestanding headstone designs above 1.5m, must include computations, drawings & specifications to suit the design of the monument & must be certified by a structural engineer registered with RBP (Registered Building Practitioner). Maximum monument height must not be exceeded.
Opening between kerbs (min)
| 1730 | 800
Comment:
Dowels ( Stainless steel, grade 316 or 316L - threaded or ribbed or fibreglass)
75-100 mm stone |  |  |  |  | 10
100+mm stone |  |  |  |  | 13
Comment: Dowel hole diameter between 1.5 to 2 times dowel diameter
Position Identification
Minimum height of lettering 20mm (plaques min 4mm)
Nameplates
maximum 100 square centimetres
Temporary Memorial
allowed (see Full Monumental notes for details)

## Church England Compt. TT
MGC - Church England - Compartment TT (selected graves only)
| Length | Width | Depth / Thickness | Max Height | Diameter
Right of Interment
| 2440 | 1220
Comment:
Overall Height
Graves: 457A, 456A, 454A, 453A, 452A, 455, 454, 453, 452, 415D, - Maximum Height 1300mm
Graves: 900a, 900, 901, 902, 903, 904, 905, 906, 187 - Maximum Height 1525mm
Grave: 1030a, 934 - Maximum Height 1200mm. Note: 3' (914mm ) wide grave.
Grave 418E - Maximum Height - 2500mm
Natural Stone |  |  |  | 1200 / 2500
With accessories
Comment: The height of accessories on kerbs and ledgers must not exceed 1,500mm above natural ground and must be set back from the front of the right of interment by at least 600mm.
Granite Candle Boxes with Glass inserts- Must be toughened glass 12mm thick min. Must have a metal frame around edge of the door.
Foundations - Required
Side Beams
Comment: 2 bar F8 trench mesh
End beams
Comment: 2 bar F8 trench mesh
Piers (min incl beam)
Comment: 1 x Y12 reinforcing bar. May require sleeving.
Stone sizes
Ashlar (max) | 2400 | 1200 | 75-100
Comment: Minimum width 150mm, minimum thickness 75mm, 48 hours to cure mortar bed
Ledgers (min) |  | 840 | 70
Comment: The top of a ledger must not exceed 600mm above natural ground.
Side Kerb (min, std) |  | 125
Side Kerb (min, full cover ledger) |  | 125
Comment:
Front kerb (min) |  | 75
Comment: also known as front stone
Rear kerb |  | 75
Comment: also known as infill
Base (max) |  | 500
Comment: minimum thickness 100
Headstone (75mm thick, freestanding) |  |  |  | 900
Headstone (100mm thick, freestanding) |  |  |  | 1200
Headstone (125mm thick, freestanding)
Comment: If headstone partially restrained, add 300mm to maximum height. If headstone fully restrained, headstone is limited by maximum overall height.
Freestanding headstone designs above 1.5m, must include computations, drawings & specifications to suit the design of the monument & must be certified by a structural engineer registered with RBP (Registered Building Practitioner). Maximum monument height must not be exceeded.
| 1730 | 800
Comment:
Dowels ( Stainless steel, grade 316 or 316L - threaded or ribbed or fibreglass)
75-100 mm stone |  |  |  |  | 10
100+mm stone |  |  |  |  | 13
Comment: Dowel hole diameter between 1.5 to 2 times dowel diameter
Position Identification
Minimum height of lettering 20mm (plaques min 4mm)
Nameplates
maximum 100 square centimetres
Temporary Memorial
allowed (see Full Monumental notes for details)

## Church England Compt. GG
MGC - Church England - Compartment GG (selected graves only)
| Length | Width | Depth / Thickness | Max Height | Diameter
Right of Interment
| 2440 | 1220
Comment:
Overall Height
Natural Stone |  |  |  | 2500
With accessories |  |  |  | 2500
Comment: The height of accessories on kerbs and ledgers must not exceed 1,500mm above natural ground and must be set back from the front of the right of interment by at least 600mm.
Granite Candle Boxes with Glass inserts- Must be toughened glass 12mm thick min. Must have a metal frame around edge of the door.
Side Beams
Comment: 2 bar F8 trench mesh
End beams
Comment: 2 bar F8 trench mesh
Piers (min incl beam)
Comment: 1 x Y12 reinforcing bar. May require sleeving.
Stone sizes
Ashlar (max) | 2400 | 1200 | 75-100
Comment: Minimum width 150mm, minimum thickness 75mm, 48 hours to cure mortar bed
Ledgers (min) |  | 840 | 70
Comment: The top of a ledger must not exceed 600mm above natural ground.
Side Kerb (min, std) |  | 125
Side Kerb (min, full cover ledger) |  | 125
Comment:
Front kerb (min) |  | 75
Comment: also known as front stone
Rear kerb |  | 75
Comment: also known as infill
Base (max) |  | 500
Comment: minimum thickness 100
Headstone (75mm thick, freestanding) |  |  |  | 900
Headstone (100mm thick, freestanding) |  |  |  | 1200
Headstone (125mm thick, freestanding)
Comment: If headstone partially restrained, add 300mm to maximum height. If headstone fully restrained, headstone is limited by maximum overall height.
Freestanding headstone designs above 1.5m, must include computations, drawings & specifications to suit the design of the monument & must be certified by a structural engineer registered with RBP (Registered Building Practitioner). Maximum monument height must not be exceeded.
| 1730 | 800
Comment:
Dowels ( Stainless steel, grade 316 or 316L - threaded or ribbed or fibreglass)
75-100 mm stone |  |  |  |  | 10
100+mm stone |  |  |  |  | 13
Comment: Dowel hole diameter between 1.5 to 2 times dowel diameter
Position Identification
Minimum height of lettering 20mm (plaques min 4mm)
Nameplates
maximum 100 square centimetres
Temporary Memorial
allowed (see Full Monumental notes for details)

## Roman Catholic Compt. EE
MGC - Roman Catholic - Compartment EE (selected graves only)
| Length | Width | Depth / Thickness | Max Height | Diameter
Right of Interment
| 2440 | 1220
Graves: 676a, 675a, 648a, 647a, 620a, 619a, 592a, 591a, 578a, 577a, 564a, 563a
Overall Height
Maximum Height of above graves 1500mm
Natural Stone |  |  |  | 1500
With accessories |  |  |  | 1500
Comment: The height of accessories on kerbs and ledgers must not exceed 1,500mm above natural ground and must be set back from the front of the right of interment by at least 600mm.
Granite Candle Boxes with Glass inserts- Must be toughened glass 12mm thick min. Must have a metal frame around edge of the door.
Foundations Required
Side Beams
Comment: 2 bar F8 trench mesh
End beams
Comment: 2 bar F8 trench mesh
Piers (min incl beam)
Comment: 1 x Y12 reinforcing bar. May require sleeving.
Stone sizes
Ashlar (max) | 2400 | 1200 | 75-100
Comment: Minimum width 150mm, minimum thickness 75mm, 48 hours to cure mortar bed
Ledgers (min) |  | 840 | 70
Comment: The top of a ledger must not exceed 600mm above natural ground.
Side Kerb (min, std) |  | 125
Side Kerb (min, full cover ledger) |  | 125
Comment:
Front kerb (min) |  | 75
Comment: also known as front stone
Rear kerb |  | 75
Comment: also known as infill
Base (max) |  | 500
Comment: minimum thickness 100
Headstone (75mm thick, freestanding) |  |  |  | 900
Headstone (100mm thick, freestanding) |  |  |  | 1200
Comment: If headstone partially restrained, add 300mm to maximum height. If headstone fully restrained, headstone is limited by maximum overall height.
Opening between kerbs (min)
| 1730 | 800
Comment:
Dowels ( Stainless steel, grade 316 or 316L - threaded or ribbed or fibreglass)
75-100 mm stone |  |  |  |  | 10
100+mm stone |  |  |  |  | 13
Comment: Dowel hole diameter between 1.5 to 2 times dowel diameter
Position Identification
Minimum height of lettering 20mm (plaques min 4mm)
Nameplates
maximum 100 square centimetres
Temporary Memorial
allowed (see Full Monumental notes for details)

## Roman Catholic Compt. KA
MGC - Roman Catholic - Compartment KA (selected graves only)
| Length | Width | Depth / Thickness | Max Height | Diameter
Right of Interment
| 2440 | 1220
Graves: 39, 40, 41, 42, 43, 44, 45, 46, 47, 48, 52
Overall Height
Maximum Height of above graves 2,000mm
Natural Stone |  |  |  | 2000
With accessories |  |  |  | 2000
Comment: The height of accessories on kerbs and ledgers must not exceed 1,500mm above natural ground and must be set back from the front of the right of interment by at least 600mm.
Granite Candle Boxes with Glass inserts- Must be toughened glass 12mm thick min. Must have a metal frame around edge of the door.
Foundations Required
Side Beams
Comment: 2 bar F8 trench mesh
End beams
Comment: 2 bar F8 trench mesh
Piers (min incl beam)
Comment: 1 x Y12 reinforcing bar. May require sleeving.
Stone sizes
Ashlar (max) | 2400 | 1200 | 75-100
Comment: Minimum width 150mm, minimum thickness 75mm, 48 hours to cure mortar bed
Ledgers (min) |  | 840 | 70
Comment: The top of a ledger must not exceed 600mm above natural ground.
Side Kerb (min, std) |  | 125
Side Kerb (min, full cover ledger) |  | 125
Comment:
Front kerb (min) |  | 75
Comment: also known as front stone
Rear kerb |  | 75
Comment: also known as infill
Base (max) |  | 500
Comment: minimum thickness 100
Headstone (75mm thick, freestanding) |  |  |  | 900
Headstone (100mm thick, freestanding) |  |  |  | 1200
Headstone (125mm thick, freestanding) |  |  |  | 1500
Comment: If headstone partially restrained, add 300mm to maximum height. If headstone fully restrained, headstone is limited by maximum overall height.
Freestanding headstone designs above 1.5m, must include computations, drawings & specifications to suit the design of the monument & must be certified by a structural engineer registered with RBP (Registered Building Practitioner). Maximum monument height must not be exceeded.
| 1730 | 800
Comment:
Dowels ( Stainless steel, grade 316 or 316L - threaded or ribbed or fibreglass)
75-100 mm stone |  |  |  |  | 10
100+mm stone |  |  |  |  | 13
Comment: Dowel hole diameter between 1.5 to 2 times dowel diameter
Position Identification
Minimum height of lettering 20mm (plaques min 4mm)
Nameplates
maximum 100 square centimetres
Temporary Memorial
allowed (see Full Monumental notes for details)

## Undenom EA
MGC - Undenominational EA - Monumental (pre-poured foundations only)
| Length | Width | Depth / Thickness | Max Height | Diameter
Right of Interment
Single | 2440 | 1220
Double | 2440 | 2440
Comment:
Overall Height
Natural Stone |  |  |  | 2200
With accessories |  |  |  | 2500
Comment: The height of accessories on kerbs and ledgers must not exceed 1,500mm above natural ground and must be set back from the front of the right of interment by at least 600mm. This specification relates to grave numbers xx, xx and xx
Granite Candle Boxes with Glass inserts- Must be toughened glass 12mm thick min. Must have a metal frame around edge of the door.
Foundations Pre-Poured
Side Beams
Comment: 2 bar F8 trench mesh
End beams
Comment: 2 bar F8 trench mesh
Piers (min incl beam)
Comment: 1 x Y12 reinforcing bar. May require sleeving.
Stone sizes
Single Ashlar (max) | 2400 | 1200 | 75-100
Double Ashlar (max) | 2400 | 2400 | 75-100
Comment: Minimum width 150mm, minimum thickness 75mm, 48 hours to cure mortar bed
Ledgers (min) |  | 840 | 70
Comment: The top of a ledger must not exceed 600mm above natural ground.
Side Kerb (min, std) |  | 125
Side Kerb (min, full cover ledger) |  | 125
Comment:
Front kerb (min) |  | 75
Comment: also known as front stone
Rear kerb |  | 75
Comment: also known as infill
Base (max) |  | 500
Comment: minimum thickness 100
Headstone (75mm thick, freestanding) |  |  |  | 900
Headstone (100mm thick, freestanding) |  |  |  | 1200
Headstone (125mm thick, freestanding) |  |  |  | 1500
Comment: If headstone partially restrained, add 300mm to maximum height. If headstone fully restrained, headstone is limited by maximum overall height.
Freestanding headstone designs above 1.5m, must include computations, drawings & specifications to suit the design of the monument & must be certified by a structural engineer registered with RBP (Registered Building Practitioner). Maximum monument height must not be exceeded.
| 1730 | 800
Comment:
Dowels ( Stainless steel, grade 316 or 316L - threaded or ribbed or fibreglass)
75-100 mm stone |  |  |  |  | 10
100+mm stone |  |  |  |  | 13
Comment: Dowel hole diameter between 1.5 to 2 times dowel diameter
Position Identification
Minimum height of lettering 20mm (plaques min 4mm)
Nameplates
maximum 100 square centimetres
Temporary Memorial
allowed (see Full Monumental notes for details)

## Undenom 5th Ave
MGC - Undenominational 5th Avenue - Monumental (pre-poured foundations only)
| Length | Width | Depth / Thickness | Max Height | Diameter
Right of Interment
| 2440 | 1220
Comment:
Overall Height
Natural Stone |  |  |  | 1525
With accessories |  |  |  | 1525
Comment: The height of accessories on kerbs and ledgers must not exceed 1,500mm above natural ground and must be set back from the front of the right of interment by at least 600mm.
Granite Candle Boxes with Glass inserts- Must be toughened glass 12mm thick min. Must have a metal frame around edge of the door.
Foundations Pre-Poured
Side Beams
Comment: 2 bar F8 trench mesh
End beams
Comment: 2 bar F8 trench mesh
Piers (min incl beam)
Comment: 1 x Y12 reinforcing bar. May require sleeving.
Stone sizes
Ashlar (max) | 2400 | 1200 | 75-100
Comment: Minimum width 150mm, minimum thickness 75mm, 48 hours to cure mortar bed
Ledgers (min) |  | 840 | 70
Comment: The top of a ledger must not exceed 600mm above natural ground.
Side Kerb (min, std) |  | 125
Side Kerb (min, full cover ledger) |  | 125
Comment:
Front kerb (min) |  | 75
Comment: also known as front stone
Rear kerb |  | 75
Comment: also known as infill
Base (max) |  | 500
Comment: minimum thickness 100
Headstone (75mm thick, freestanding) |  |  |  | 900
Headstone (100mm thick, freestanding) |  |  |  | 1200
Headstone (125mm thick, freestanding)
Comment: If headstone partially restrained, add 300mm to maximum height. If headstone fully restrained, headstone is limited by maximum overall height.
Opening between kerbs (min)
| 1730 | 800
Comment:
Dowels ( Stainless steel, grade 316 or 316L - threaded or ribbed or fibreglass)
75-100 mm stone |  |  |  |  | 10
100+mm stone |  |  |  |  | 13
Comment: Dowel hole diameter between 1.5 to 2 times dowel diameter
Position Identification
Minimum height of lettering 20mm (plaques min 4mm)
Nameplates
maximum 100 square centimetres
Temporary Memorial
allowed (see Full Monumental notes for details)

## Undenom 14 Ave
MGC - Undenominational 14th Avenue - Monumental (pre-poured foundations only)
| Length | Width | Depth / Thickness | Max Height | Diameter
Right of Interment
| 2440 | 1220
Comment:
Overall Height
Natural Stone |  |  |  | 1525
With accessories |  |  |  | 1525
Comment: The height of accessories on kerbs and ledgers must not exceed 1,500mm above natural ground and must be set back from the front of the right of interment by at least 600mm.
Granite Candle Boxes with Glass inserts- Must be toughened glass 12mm thick min. Must have a metal frame around edge of the door.
Foundations Pre-Poured
Side Beams
Comment: 2 bar F8 trench mesh
End beams
Comment: 2 bar F8 trench mesh
Piers (min incl beam)
Comment: 1 x Y12 reinforcing bar. May require sleeving.
Stone sizes
Ashlar (max) | 2400 | 1200 | 75-100
Comment: Minimum width 150mm, minimum thickness 75mm, 48 hours to cure mortar bed
Ledgers (min) |  | 840 | 70
Comment: The top of a ledger must not exceed 600mm above natural ground.
Side Kerb (min, std) |  | 125
Side Kerb (min, full cover ledger) |  | 125
Comment:
Front kerb (min) |  | 75
Comment: also known as front stone
Rear kerb |  | 75
Comment: also known as infill
Base (max) |  | 500
Comment: minimum thickness 100
Headstone (75mm thick, freestanding) |  |  |  | 900
Headstone (100mm thick, freestanding) |  |  |  | 1200
Headstone (125mm thick, freestanding)
Comment: If headstone partially restrained, add 300mm to maximum height. If headstone fully restrained, headstone is limited by maximum overall height.
Opening between kerbs (min)
| 1730 | 800
Comment:
Dowels ( Stainless steel, grade 316 or 316L - threaded or ribbed or fibreglass)
75-100 mm stone |  |  |  |  | 10
100+mm stone |  |  |  |  | 13
Comment: Dowel hole diameter between 1.5 to 2 times dowel diameter
Position Identification
Minimum height of lettering 20mm (plaques min 4mm)
Nameplates
maximum 100 square centimetres
Temporary Memorial
allowed (see Full Monumental notes for details)

## Undenom Q
MGC - Undenominational Q - Monumental (pre-poured foundations only)
| Length | Width | Depth / Thickness | Max Height | Diameter
Right of Interment
| 2440 | 1220
Comment:
Overall Height
Natural Stone |  |  |  | 1525
With accessories |  |  |  | 1525
Comment: The height of accessories on kerbs and ledgers must not exceed 1,500mm above natural ground and must be set back from the front of the right of interment by at least 600mm.
Granite Candle Boxes with Glass inserts- Must be toughened glass 12mm thick min. Must have a metal frame around edge of the door.
Foundations Pre-Poured
Side Beams
Comment: 2 bar F8 trench mesh
End beams
Comment: 2 bar F8 trench mesh
Piers (min incl beam)
Comment: 1 x Y12 reinforcing bar. May require sleeving.
Stone sizes
Ashlar (max) | 2400 | 1200 | 75-100
Comment: Minimum width 150mm, minimum thickness 75mm, 48 hours to cure mortar bed
Ledgers (min) |  | 840 | 70
Comment: The top of a ledger must not exceed 600mm above natural ground.
Side Kerb (min, std) |  | 125
Side Kerb (min, full cover ledger) |  | 125
Comment:
Front kerb (min) |  | 75
Comment: also known as front stone
Rear kerb |  | 75
Comment: also known as infill
Base (max) |  | 500
Comment: minimum thickness 100
Headstone (75mm thick, freestanding) |  |  |  | 900
Headstone (100mm thick, freestanding) |  |  |  | 1200
Headstone (125mm thick, freestanding)
Comment: If headstone partially restrained, add 300mm to maximum height. If headstone fully restrained, headstone is limited by maximum overall height.
Opening between kerbs (min)
| 1730 | 800
Comment:
Dowels ( Stainless steel, grade 316 or 316L - threaded or ribbed or fibreglass)
75-100 mm stone |  |  |  |  | 10
100+mm stone |  |  |  |  | 13
Comment: Dowel hole diameter between 1.5 to 2 times dowel diameter
Position Identification
Minimum height of lettering 20mm (plaques min 4mm)
Nameplates
maximum 100 square centimetres
Temporary Memorial
allowed (see Full Monumental notes for details)

## Undenom EA,MC,AAW
MGC - Undenominational EA, MC, AAW - Monumental (pre-poured foundations only)
| Length | Width | Depth / Thickness | Max Height | Diameter
Right of Interment
Single | 2440 | 1220
Double | 2440 | 2440
Comment: MC graves 1, 2, 3 and 32 are double graves
Overall Height
Natural Stone |  |  |  | 1525
With accessories |  |  |  | 1525
Comment: The height of accessories on kerbs and ledgers must not exceed 1,525mm above natural ground and must be set back from the front of the right of interment by at least 600mm.
Granite Candle Boxes with Glass inserts- Must be toughened glass 12mm thick min. Must have a metal frame around edge of the door.
Foundations Pre-Poured
Side Beams
Comment: 2 bar F8 trench mesh
End beams
Comment: 2 bar F8 trench mesh
Piers (min incl beam)
Comment: 1 x Y12 reinforcing bar. May require sleeving.
Stone sizes
Single Ashlar (max) | 2400 | 1200 | 75-100
Double Ashlar (max) | 2400 | 2400 | 75-100
Comment: Minimum width 150mm, minimum thickness 75mm, 48 hours to cure mortar bed
Ledgers (min) |  | 840 | 70
Comment: The top of a ledger must not exceed 600mm above natural ground.
Side Kerb (min, std) |  | 125
Side Kerb (min, full cover ledger) |  | 125
Comment:
Front kerb (min) |  | 75
Comment: also known as front stone
Rear kerb |  | 75
Comment: also known as infill
Base (max) |  | 500
Comment: minimum thickness 100. Base width for side facing graves must be designed to enable interment.
Headstone (75mm thick, freestanding) |  |  |  | 900
Headstone (100mm thick, freestanding) |  |  |  | 1200
Headstone (125mm thick, freestanding)
Comment: If headstone partially restrained, add 300mm to maximum height. If headstone fully restrained, headstone is limited by maximum overall height.
Opening between kerbs (min)
| 1730 | 800
Comment:
Dowels ( Stainless steel, grade 316 or 316L - threaded or ribbed or fibreglass)
75-100 mm stone |  |  |  |  | 10
100+mm stone |  |  |  |  | 13
Comment: Dowel hole diameter between 1.5 to 2 times dowel diameter
Position Identification
Minimum height of lettering 20mm (plaques min 4mm)
Nameplates
maximum 100 square centimetres
Temporary Memorial
allowed (see Full Monumental notes for details)

## Undenom EG
MGC - Undenominational EG - Monumental (pre-poured foundations only)
| Length | Width | Depth / Thickness | Max Height | Diameter
Right of Interment
| 2440 | 1220
Comment:
Overall Height
Natural Stone |  |  |  | 1830
With accessories |  |  |  | 1830
Comment: The height of accessories on kerbs and ledgers must not exceed 1,500mm above natural ground and must be set back from the front of the right of interment by at least 600mm.
Granite Candle Boxes with Glass inserts- Must be toughened glass 12mm thick min. Must have a metal frame around edge of the door.
Foundations - Pre-poured
Side Beams
Comment: 2 bar F8 trench mesh
End beams
Comment: 2 bar F8 trench mesh
Piers (min incl beam)
Comment: 1 x Y12 reinforcing bar. May require sleeving.
Stone sizes
Ashlar (max) | 2400 | 1200 | 75-100
Comment: Minimum width 150mm, minimum thickness 75mm, 48 hours to cure mortar bed
Ledgers (min) |  | 840 | 70
Comment: The top of a ledger must not exceed 600mm above natural ground.
Side Kerb (min, std) |  | 125
Side Kerb (min, full cover ledger) |  | 125
Comment:
Front kerb (min) |  | 75
Comment: also known as front stone
Rear kerb |  | 75
Comment: also known as infill
Base (max) |  | 500
Comment: minimum thickness 100
Headstone (75mm thick, freestanding) |  |  |  | 900
Headstone (100mm thick, freestanding) |  |  |  | 1200
Headstone (125mm thick, freestanding) |  |  |  | 1500
Comment: If headstone partially restrained, add 300mm to maximum height. If headstone fully restrained, headstone is limited by maximum overall height.
Freestanding headstone designs above 1.5m, must include computations, drawings & specifications to suit the design of the monument & must be certified by a structural engineer registered with RBP (Registered Building Practitioner). Maximum monument height must not be exceeded.
| 1730 | 800
Comment:
Dowels ( Stainless steel, grade 316 or 316L - threaded or ribbed or fibreglass)
75-100 mm stone |  |  |  |  | 10
100+mm stone |  |  |  |  | 13
Comment: Dowel hole diameter between 1.5 to 2 times dowel diameter
Position Identification
Minimum height of lettering 20mm (plaques min 4mm)
Nameplates
maximum 100 square centimetres
Temporary Memorial
allowed (see Full Monumental notes for details)

## Undeno JAR,JIR,YNN,MMR,YR,WR,AV
MGC - Undenominational JAR, JIR, YNN, MMR, YR, WR, AV - Monumental (pre-poured foundations only)
| Length | Width | Depth / Thickness | Max Height | Diameter
Right of Interment
| 2440 | 1220
Comment: 14AV graves 80KK, 828KK and 1032KK are double graves
Overall Height
Natural Stone |  |  |  | 1220
With accessories |  |  |  | 1220
Comment: The height of accessories on kerbs and ledgers must not exceed 1,220mm above natural ground and must be set back from the front of the right of interment by at least 600mm.
Granite Candle Boxes with Glass inserts- Must be toughened glass 12mm thick min. Must have a metal frame around edge of the door.
Side Beams
Comment: 2 bar F8 trench mesh
End beams
Comment: 2 bar F8 trench mesh
Piers (min incl beam)
Comment: 1 x Y12 reinforcing bar. May require sleeving.
Stone sizes
Ashlar (max) | 2400 | 1200 | 75-100
Comment: Minimum width 150mm, minimum thickness 75mm, 48 hours to cure mortar bed
Ledgers (min) |  | 840 | 70
Comment: The top of a ledger must not exceed 600mm above natural ground.
Side Kerb (min, std) |  | 125
Side Kerb (min, full cover ledger) |  | 125
Comment:
Front kerb (min) |  | 75
Comment: also known as front stone
Rear kerb |  | 75
Comment: also known as infill
Base (max) |  | 500
Comment: minimum thickness 100. Base width for side facing graves must be designed to enable interment.
Headstone (75mm thick, freestanding) |  |  |  | 900
Headstone (100mm thick, freestanding)
Headstone (125mm thick, freestanding)
Comment: If headstone partially restrained, add 300mm to maximum height. If headstone fully restrained, headstone is limited by maximum overall height.
Opening between kerbs (min)
| 1730 | 800
Comment:
Dowels ( Stainless steel, grade 316 or 316L - threaded or ribbed or fibreglass)
75-100 mm stone |  |  |  |  | 10
100+mm stone |  |  |  |  | 13
Comment: Dowel hole diameter between 1.5 to 2 times dowel diameter
Position Identification
Minimum height of lettering 20mm (plaques min 4mm)
Nameplates
maximum 100 square centimetres
Temporary Memorial
allowed (see Full Monumental notes for details)

## Undenom V
MGC - Undenominational V - Monumental (pre-poured foundations only)
| Length | Width | Depth / Thickness | Max Height | Diameter
Right of Interment
| 2440 | 2440
Comment: Double Grave
Overall Height
Natural Stone |  |  |  | 1525
With accessories |  |  |  | 1525
Comment: The height of accessories on kerbs and ledgers must not exceed 1,500mm above natural ground and must be set back from the front of the right of interment by at least 600mm.
Granite Candle Boxes with Glass inserts- Must be toughened glass 12mm thick min. Must have a metal frame around edge of the door.
Foundations Pre- Poured
Side Beams
Comment: 2 bar F8 trench mesh
End beams
Comment: 2 bar F8 trench mesh
Piers (min incl beam)
Comment: 1 x Y12 reinforcing bar. May require sleeving.
Stone sizes
Ashlar (max) | 2400 | 2400 | 75-100
Comment: Minimum width 150mm, minimum thickness 75mm, 48 hours to cure mortar bed
Ledgers (min) |  | 840 | 70
Comment: The top of a ledger must not exceed 600mm above natural ground.
Side Kerb (min, std) |  | 125
Side Kerb (min, full cover ledger) |  | 125
Comment:
Front kerb (min) |  | 75
Comment: also known as front stone
Rear kerb |  | 75
Comment: also known as infill
Base (max) |  | 500
Comment: minimum thickness 100
Headstone (75mm thick, freestanding) |  |  |  | 900
Headstone (100mm thick, freestanding) |  |  |  | 1200
Headstone (125mm thick, freestanding)
Comment: If headstone partially restrained, add 300mm to maximum height. If headstone fully restrained, headstone is limited by maximum overall height.
Opening between kerbs (min)
| 1730 | 800
Comment:
Dowels ( Stainless steel, grade 316 or 316L - threaded or ribbed or fibreglass)
75-100 mm stone |  |  |  |  | 10
100+mm stone |  |  |  |  | 13
Comment: Dowel hole diameter between 1.5 to 2 times dowel diameter
Position Identification
Minimum height of lettering 20mm (plaques min 4mm)
Nameplates
maximum 100 square centimetres
Temporary Memorial
allowed (see Full Monumental notes for details)