## A C Downard Lawn
SBC - A C Downard - Headstone Lawn Specifications
| Length | Width | Depth / Thickness | Max Height | Diameter
Right of Interment
Single | 3660 | 1220
Double | 3660 | 2440
Triple | 3660 | 3660
Comment:
Overall Height
Natural Stone |  |  |  | 2000
With accessories |  |  |  | 2000
Comment: Granite Candle Boxes with Glass inserts- Must be toughened glass 12mm thick min. Must have a metal frame around edge of the door.
Foundations – same size as ashlar
Single (max) | 1200 | 1200
Double (max) | 1200 | 2400
Triple (max) | 1200 | 3600
Comment: minimum thickness 300mm
Piers (min incl beam) |  |  | 2100 |  | 150
Comment: 1 x Y12 bar. May require sleeving.
Stone sizes
Single Ashlar (max) | 1200 | 1200
Double Ashlar (max) | 1200 | 2400
Triple Ashlar (max) | 1200 | 3600
Comment: Minimum thickness 75mm, 48 hours to cure mortar bed, ashlar top at natural ground level
Single Base (max) | 1000 | 1000
Double Base (max) | 1000 | 2200
Triple Base (max) | 1000 | 3400
Comment: Base stone 100mm (min) from all edges of ashlar
Headstone (75mm thick, freestanding) |  |  |  | 900
Headstone (100mm thick, freestanding) |  |  |  | 1200
Headstone (125mm thick, freestanding) |  |  |  | 1500
Comment: If headstone partially restrained, add 300mm to maximum height. If headstone is fully restrained, headstone is limited by maximum overall height.
Freestanding headstone designs above 1.5m, must include computations, drawings & specifications to suit the design of the monument & must be certified by a structural engineer registered with RBP (Registered Building Practitioner). Maximum monument height must not be exceeded.
Dowels ( Stainless steel, grade 316 or 316L - threaded or ribbed or fibreglass)
75-100 mm stone |  |  |  |  | 10
100+mm stone |  |  |  |  | 13
Comment: Dowel hole diameter between 1.5 to 2 times dowel diameter
Position Identification
Minimum height of lettering 20mm (plaques 4mm)
Nameplates
maximum 100 square centimetres
Temporary Memorial
allowed (see Monumental Lawn notes for details)

## BD Arnold Headstone on Lawn
SBC - B.D. Arnold - Headstone Lawn Specifications
| Length | Width | Depth / Thickness | Max Height | Diameter
Right of Interment
Single | 3660 | 1220
Double | 3660 | 2440
Comment:
Overall Height
Natural Stone |  |  |  | 2000
With accessories |  |  |  | 2000
Comment: Granite Candle Boxes with Glass inserts- Must be toughened glass 12mm thick min. Must have a metal frame around edge of the door.
Foundations – same size as ashlar
Single (max) | 1200 | 1200
Double (max) | 1200 | 2400
Triple (max) | 1200 | 3600
Comment: minimum thickness 300mm
Piers (min incl beam) |  |  | 2100 |  | 150
Comment: 1 x Y12 bar. May require sleeving.
Stone sizes
Single Ashlar (max) | 1200 | 1200
Double Ashlar (max) | 1200 | 2400
Triple Ashlar (max) | 1200 | 3600
Comment: Minimum thickness 75mm, 48 hours to cure mortar bed, ashlar top at natural ground level
Single Base (max) | 1000 | 1000
Double Base (max) | 1000 | 2200
Triple Base (max) | 1000 | 3400
Comment: Base stone 100mm (min) from all edges of ashlar
Headstone (75mm thick, freestanding) |  |  |  | 900
Headstone (100mm thick, freestanding) |  |  |  | 1200
Headstone (125mm thick, freestanding) |  |  |  | 1500
Comment: If headstone partially restrained, add 300mm to maximum height. If headstone is fully restrained, headstone is limited by maximum overall height.
Freestanding headstone designs above 1.5m, must include computations, drawings & specifications to suit the design of the monument & must be certified by a structural engineer registered with RBP (Registered Building Practitioner). Maximum monument height must not be exceeded.
Dowels ( Stainless steel, grade 316 or 316L - threaded or ribbed or fibreglass)
75-100 mm stone |  |  |  |  | 10
100+mm stone |  |  |  |  | 13
Comment: Dowel hole diameter between 1.5 to 2 times dowel diameter
Position Identification
Minimum height of lettering 20mm (plaques 4mm)
Nameplates
maximum 100 square centimetres
Temporary Memorial
allowed (see Monumental Lawn notes for details)

## Armenian
SBC - Armenian - Monumental Specifications
| Length | Width | Depth / Thickness | Max Height | Diameter
Right of Interment
| 2440 | 1220
Comment:
Overall Height
Natural Stone |  |  |  | 2100
With accessories |  |  |  | 2400
Comment: The height of accessories on kerbs and ledgers must not exceed 1,500mm above natural ground and must be set back from the front of the right of interment by at least 600mm. Granite Candle Boxes with Glass inserts- Must be toughened glass 12mm thick min. Must have a metal frame around edge of the door.
Foundations - Pre-poured foundations exist in Rows J, K, L, M, and N
Side Beams | 2440 | 225 | 300
Comment: 2 bar F8 trench mesh
End beams | 1220 | 300 | 300
Comment: 2 bar F8 trench mesh
Piers (min incl beam) |  |  | 2700 |  | 150
Comment: 1 x Y12 reinforcing bar. May require sleeving.
Stone sizes
Ashlar (max) | 2400 | 1200 | 75-100
Comment: Minimum width 150mm, Minimum thickness 75mm, 48 hours to cure mortar bed
Ledgers (min) |  | 840 | 70
Comment: The top of a ledger must not exceed 600mm above natural ground.
Side Kerb (min, std) |  | 125
Side Kerb (min, full cover ledger) |  | 125
Comment:
Front kerb (min) |  | 75
Comment: also known as front stone
Rear kerb |  | 75
Comment: also known as infill
Base (max) |  | 500
Comment: minimum thickness 100
Headstone (75mm thick, freestanding) |  |  |  | 900
Headstone (100mm thick, freestanding) |  |  |  | 1200
Headstone (125mm thick, freestanding) |  |  |  | 1500
Comment: If headstone partially restrained, add 300mm to maximum height. If headstone fully restrained, headstone is limited by maximum overall height.
Freestanding headstone designs above 1.5m, must include computations, drawings & specifications to suit the design of the monument & must be certified by a structural engineer registered with RBP (Registered Building Practitioner). Maximum monument height must not be exceeded.
Opening between kerbs (min)
| 1730 | 800
Comment:
Dowels ( Stainless steel, grade 316 or 316L - threaded or ribbed or fibreglass)
75-100 mm stone |  |  |  |  | 10
100+mm stone |  |  |  |  | 13
Comment: Dowel hole diameter between 1.5 to 2 times dowel diameter
Position Identification
Minimum height of lettering 20mm (plaques min 4mm)
Nameplates
maximum 100 square centimetres
Temporary Memorial
allowed (see Full Monumental notes for details)

## Baptist
SBC - Baptist - Monumental Specifications
| Length | Width | Depth / Thickness | Max Height | Diameter
Right of Interment
| 2440 | 1220
Comment:
Overall Height
Natural Stone |  |  |  | 1200
With accessories |  |  |  | 1200
Comment: The height of accessories on kerbs and ledgers must not exceed 1,500mm above natural ground and must be set back from the front of the right of interment by at least 600mm. Granite Candle Boxes with Glass inserts- Must be toughened glass 12mm thick min. Must have a metal frame around edge of the door.
Foundations - Pre-poured foundations exist in Section 8
Side Beams | 2440 | 225 | 300
Comment: 2 bar F8 trench mesh
End beams | 1220 | 300 | 300
Comment: 2 bar F8 trench mesh
Piers (min incl beam) |  |  | 2700 |  | 150
Comment: 1 x Y12 reinforcing bar. May require sleeving
Stone sizes
Ashlar (max) | 2400 | 1200 | 75-100
Comment: Minimum width 150mm, minimum thickness 75mm, 48 hours to cure mortar bed
Ledgers (min) |  | 840 | 70
Comment: The top of a ledger must not exceed 600mm above natural ground.
Side Kerb (min, std) |  | 125
Side Kerb (min, full cover ledger) |  | 125
Comment:
Front kerb (min) |  | 75
Comment: also known as front stone
Rear kerb |  | 75
Comment: also known as infill
Base (max) |  | 500
Comment: minimum thickness 100
Headstone (75mm thick, freestanding) |  |  |  | 900
Comment: If headstone partially restrained, add 300mm to maximum height. If headstone fully restrained, headstone is limited by maximum overall height.
Freestanding headstone designs above 1.5m, must include computations, drawings & specifications to suit the design of the monument & must be certified by a structural engineer registered with RBP (Registered Building Practitioner). Maximum monument height must not be exceeded.
Opening between kerbs (min)
| 1730 | 800
Comment:
Dowels ( Stainless steel, grade 316 or 316L - threaded or ribbed or fibreglass)
75-100 mm stone |  |  |  |  | 10
100+mm stone |  |  |  |  | 13
Comment: Dowel hole diameter between 1.5 to 2 times dowel diameter
Position Identification
Minimum height of lettering 20mm (plaques min 4mm)
Nameplates
maximum 100 square centimetres
Temporary Memorial
allowed (see Full Monumental notes for details)

## Birches
SBC - Birches - Monumental Specifications
| Length | Width | Depth / Thickness | Max Height | Diameter
Right of Interment
| 2440 | 1220
Comment: Rows BY, BZ, CA, CB, CC and CD are 2,740 in length
Overall Height
Natural Stone |  |  |  | 2500
With accessories |  |  |  | 2800
Comment: The height of accessories on kerbs and ledgers must not exceed 1,500mm above natural ground and must be set back from the front of the right of interment by at least 600mm. Granite Candle Boxes with Glass inserts- Must be toughened glass 12mm thick min. Must have a metal frame around edge of the door.
Foundations - all sites have pre-poured foundations
Side Beams
Comment:
End beams
Comment:
Piers (min incl beam)
Comment:
Stone sizes
Ashlar (max) | 2400 | 1200 | 75-100
Comment: Rows BY, BZ, CA, CB, CC and CD are 2,750 in length Minimum width 150mm, Minimum thickness 75mm, 48 hours to cure mortar bed
Ledgers (min) |  | 840 | 70
Comment: The top of a ledger must not exceed 600mm above natural ground.
Side Kerb (min, std) |  | 125
Side Kerb (min, full cover ledger) |  | 125
Comment:
Front kerb (min) |  | 75
Comment: also known as front stone
Rear kerb |  | 75
Comment: also known as infill
Base (max) |  | 500
Comment: minimum thickness 100
Headstone (75mm thick, freestanding) |  |  |  | 900
Headstone (100mm thick, freestanding) |  |  |  | 1200
Headstone (125mm thick, freestanding) |  |  |  | 1500
Comment: If headstone partially restrained, add 300mm to maximum height. If headstone fully restrained, headstone is limited by maximum overall height.
Opening between kerbs (min)
| 1730 | 800
Comment:
Freestanding headstone designs above 1.5m, must include computations, drawings & specifications to suit the design of the monument & must be certified by a structural engineer registered with RBP (Registered Building Practitioner). Maximum monument height must not be exceeded.
Dowels ( Stainless steel, grade 316 or 316L - threaded or ribbed or fibreglass)
75-100 mm stone |  |  |  |  | 10
100+mm stone |  |  |  |  | 13
Comment: Dowel hole diameter between 1.5 to 2 times dowel diameter
Position Identification
Minimum height of lettering 20mm (plaques min 4mm)
Nameplates
maximum 100 square centimetres
Temporary Memorial
allowed (see Full Monumental notes for details)

## Blue Gum
SBC - Blue Gum - Monumental Specifications
| Length | Width | Depth / Thickness | Max Height | Diameter
Right of Interment
| 2440 | 1220
Comment:
Overall Height
Natural Stone |  |  |  | 2500
With accessories |  |  |  | 2800
Comment: The height of accessories on kerbs and ledgers must not exceed 1,500mm above natural ground and must be set back from the front of the right of interment by at least 600mm. Granite Candle Boxes with Glass inserts- Must be toughened glass 12mm thick min. Must have a metal frame around edge of the door.
Foundations – all sites have pre-poured foundations
Side Beams
Comment:
End beams
Comment:
Piers (min incl beam)
Comment:
Stone sizes
Ashlar (max) | 2400 | 1200 | 75-100
Comment: Minimum width 150mm, minimum thickness 75mm, 48 hours to cure mortar bed
Ledgers (min) |  | 840 | 70
Comment: The top of a ledger must not exceed 600mm above natural ground.
Side Kerb (min, std) |  | 125
Side Kerb (min, full cover ledger) |  | 125
Comment:
Front kerb (min) |  | 75
Comment: also known as front stone
Rear kerb |  | 75
Comment: also known as infill
Base (max) |  | 500
Comment: minimum thickness 100
Headstone (75mm thick, freestanding) |  |  |  | 900
Headstone (100mm thick, freestanding) |  |  |  | 1200
Headstone (125mm thick, freestanding) |  |  |  | 1500
Comment: If headstone partially restrained, add 300mm to maximum height. If headstone fully restrained, headstone is limited by maximum overall height.
Freestanding headstone designs above 1.5m, must include computations, drawings & specifications to suit the design of the monument & must be certified by a structural engineer registered with RBP (Registered Building Practitioner). Maximum monument height must not be exceeded.
Opening between kerbs (min)
| 1730 | 800
Comment:
Dowels ( Stainless steel, grade 316 or 316L - threaded or ribbed or fibreglass)
75-100 mm stone |  |  |  |  | 10
100+mm stone |  |  |  |  | 13
Comment: Dowel hole diameter between 1.5 to 2 times dowel diameter
Position Identification
Minimum height of lettering 20mm (plaques min 4mm)
Nameplates
maximum 100 square centimetres
Temporary Memorial
allowed (see Full Monumental notes for details)

## Blue Gum Headstone on Lawn
SBC - Blue Gum - Headstone Lawn Specifications
| Length | Width | Depth / Thickness | Max Height | Diameter
Right of Interment
Single | 3660 | 1220
Double | 3660 | 2440
Comment:
Overall Height
Natural Stone |  |  |  | 1500
With accessories |  |  |  | 1500
Comment: Granite Candle Boxes with Glass inserts- Must be toughened glass 12mm thick min. Must have a metal frame around edge of the door.
Foundations – same size as ashlar
Single (max) | 1200 | 1200
Double (max) | 1200 | 2400
Comment: minimum thickness 300mm
Piers (min incl beam) |  |  | 2100 |  | 150
Comment: 1 x Y12 bar. May require sleeving.
Stone sizes
Single Ashlar (max) | 1200 | 1200
Double Ashlar (max) | 1200 | 2400
Comment: Minimum thickness 70mm, 48 hours to cure mortar bed, ashlar top at natural ground level
Single Base (max) | 1000 | 1000
Double Base (max) | 1000 | 2200
Comment: Base stone 100mm (min) from all edges of ashlar
Headstone (70mm thick, freestanding) |  |  |  | 900
Headstone (100mm thick, freestanding) |  |  |  | 1200
Comment: If headstone partially restrained, add 300mm to maximum height. If headstone is fully restrained, headstone is limited by maximum overall height.
Freestanding headstone designs above 1.5m, must include computations, drawings & specifications to suit the design of the monument & must be certified by a structural engineer registered with RBP (Registered Building Practitioner). Maximum monument height must not be exceeded.
Dowels ( Stainless steel, grade 316 or 316L - threaded or ribbed or fibreglass)
70-100 mm stone |  |  |  |  | 10
100+mm stone |  |  |  |  | 13
Comment: Dowel hole diameter between 1.5 to 2 times dowel diameter
Position Identification
Minimum height of lettering 20mm (plaques 4mm)
Nameplates
maximum 100 square centimetres
Temporary Memorial
allowed (see Monumental Lawn notes for details)

## Cassia Headstone on Lawn
SBC - Cassia - Headstone Lawn Specifications
| Length | Width | Depth / Thickness | Max Height | Diameter
Right of Interment
Single | 3660 | 1220
Double | 3660 | 2440
Comment:
Overall Height
Natural Stone |  |  |  | 1500
With accessories |  |  |  | 1500
Comment: Granite Candle Boxes with Glass inserts- Must be toughened glass 12mm thick min. Must have a metal frame around edge of the door.
Foundations – same size as ashlar
Single (max) | 1200 | 1200
Double (max) | 1200 | 2400
Comment: minimum thickness 300mm
Piers (min incl beam) |  |  | 2100 |  | 150
Comment: 1 x Y12 bar. May require sleeving.
Stone sizes
Single Ashlar (max) | 1200 | 1200
Double Ashlar (max) | 1200 | 2400
Comment: Minimum thickness 75mm, 48 hours to cure mortar bed, ashlar top at natural ground level
Single Base (max) | 1000 | 1000
Double Base (max) | 1000 | 2200
Comment: Base stone 100mm (min) from all edges of ashlar
Headstone (75mm thick, freestanding) |  |  |  | 900
Headstone (100mm thick, freestanding) |  |  |  | 1200
Comment: If headstone partially restrained, add 300mm to maximum height. If headstone is fully restrained, headstone is limited by maximum overall height.
Freestanding headstone designs above 1.5m, must include computations, drawings & specifications to suit the design of the monument & must be certified by a structural engineer registered with RBP (Registered Building Practitioner). Maximum monument height must not be exceeded.
Dowels ( Stainless steel, grade 316 or 316L - threaded or ribbed or fibreglass)
75-100 mm stone |  |  |  |  | 10
100+mm stone |  |  |  |  | 13
Comment: Dowel hole diameter between 1.5 to 2 times dowel diameter
Position Identification
Minimum height of lettering 20mm (plaques 4mm)
Nameplates
maximum 100 square centimetres
Temporary Memorial
allowed (see Monumental Lawn notes for details)

## Cassia on Beam
SBC - Cassia - Headstone Lawn Beam Specifications
| Length | Width | Depth / Thickness | Max Height | Diameter
Right of Interment
| 2440 | 1220
Comment:
Overall Height
Natural Stone |  |  |  | 1200
With Accessories |  |  |  | 1200
Comment: Granite Candle Boxes with Glass inserts- Must be toughened glass 12mm thick min. Must have a metal frame around edge of the door.
Foundations
Comment: Pre-poured foundations are provided
Stone sizes
Ashlar | 1200 | 220 | 75-100
Comment: Not required, however if provided must be centred around the right of burial and the back of the ashlar must be in the centre of the foundation and must be dowelled to the foundation
Base | 1200 | 220 | 150
Comment: Base stone must be 20mm (min) from front and sides of ashlar if provided, or be centred around the right of burial and the back of the base must be in the centre of the foundation and must be dowelled to the foundation
Headstone
Headstone (75mm thick, freestanding) |  |  |  | 900
Headstone (100mm thick, freestanding) |  |  |  | 1200
Comment: All stone to be polished on all sides. If headstone partially restrained, add 300mm to maximum height. If headstone is fully restrained, headstone is limited by maximum overall height.
Dowels ( Stainless steel, grade 316 or 316L - threaded or ribbed or fibreglass)
All stone |  |  |  |  | 12
Comment: 2 x 20mm diameter dowel holes per headstone, 1 x 20mm per pillar
Position Identification -
Minimum height of lettering 20mm at bottom right hand corner of base
Nameplates –
maximum 100 square centimetres
Temporary Memorial
not allowed

## Casuarina Lawn 1 & 2
SBC - Casuarina Lawn 1 & 2 - Headstone Lawn Specifications
| Length | Width | Depth / Thickness | Max Height | Diameter
Right of Interment
Single | 3660 | 1220
Double | 3660 | 2440
Triple | 3660 | 3660
Comment:
Overall Height
Natural Stone |  |  |  | 2000
With accessories |  |  |  | 2000
Comment: Granite Candle Boxes with Glass inserts- Must be toughened glass 12mm thick min. Must have a metal frame around edge of the door.
Foundations – same size as ashlar
Single (max) | 1200 | 1200
Double (max) | 1200 | 2400
Triple (max) | 1200 | 3600
Comment: minimum thickness 300mm
Piers (min incl beam) |  |  | 2100 |  | 150
Comment: 1 x Y12 bar. May require sleeving.
Stone sizes
Single Ashlar (max) | 1200 | 1200
Double Ashlar (max) | 1200 | 2400
Triple Ashlar (max) | 1200 | 3600
Comment: Minimum thickness 75mm, 48 hours to cure mortar bed, ashlar top at natural ground level
Single Base (max) | 1000 | 1000
Double Base (max) | 1000 | 2200
Triple Base (max) | 1000 | 3400
Comment: Base stone 100mm (min) from all edges of ashlar
Headstone (75mm thick, freestanding) |  |  |  | 900
Headstone (100mm thick, freestanding) |  |  |  | 1200
Headstone (125mm thick, freestanding) |  |  |  | 1500
Comment: If headstone partially restrained, add 300mm to maximum height. If headstone is fully restrained, headstone is limited by maximum overall height.
Freestanding headstone designs above 1.5m, must include computations, drawings & specifications to suit the design of the monument & must be certified by a structural engineer registered with RBP (Registered Building Practitioner). Maximum monument height must not be exceeded.
Dowels ( Stainless steel, grade 316 or 316L - threaded or ribbed or fibreglass)
75-100 mm stone |  |  |  |  | 10
100+mm stone |  |  |  |  | 13
Comment: Dowel hole diameter between 1.5 to 2 times dowel diameter
Position Identification
Minimum height of lettering 20mm (plaques 4mm)
Nameplates
maximum 100 square centimetres
Temporary Memorial
allowed (see Monumental Lawn notes for details)

## Cedars
SBC - Cedars - Monumental Specifications
| Length | Width | Depth / Thickness | Max Height | Diameter
Right of Interment
| 2440 | 1220
Comment:
Overall Height
Natural Stone |  |  |  | 2500
With accessories |  |  |  | 2800
Comment: The height of accessories on kerbs and ledgers must not exceed 1,500mm above natural ground and must be set back from the front of the right of interment by at least 600mm. Granite Candle Boxes with Glass inserts- Must be toughened glass 12mm thick min. Must have a metal frame around edge of the door.
Foundations – all sites have pre-poured foundations
Side Beams
Comment:
End beams
Comment: 2 bar F8 trench mesh
Piers (min incl beam)
Comment: 1 x Y12 reinforcing bar. May require sleeving
Stone sizes
Ashlar (max) | 2400 | 1200 | 75-100
Comment: Minimum width 150mm, minimum thickness 75mm, 48 hours to cure mortar bed
Ledgers (min) |  | 840 | 70
Comment: The top of a ledger must not exceed 600mm above natural ground.
Side Kerb (min, std) |  | 125
Side Kerb (min, full cover ledger) |  | 125
Comment:
Front kerb (min) |  | 75
Comment: also known as front stone
Rear kerb |  | 75
Comment: also known as infill
Base (max) |  | 500
Comment: minimum thickness 100
Headstone (75mm thick, freestanding) |  |  |  | 900
Headstone (100mm thick, freestanding) |  |  |  | 1200
Headstone (125mm thick, freestanding) |  |  |  | 1500
Comment: If headstone partially restrained, add 300mm to maximum height. If headstone fully restrained, headstone is limited by maximum overall height.
Opening between kerbs (min)
| 1730 | 800
Comment:
Freestanding headstone designs above 1.5m, must include computations, drawings & specifications to suit the design of the monument & must be certified by a structural engineer registered with RBP (Registered Building Practitioner). Maximum monument height must not be exceeded.
Dowels ( Stainless steel, grade 316 or 316L - threaded or ribbed or fibreglass)
75-100 mm stone |  |  |  |  | 10
100+mm stone |  |  |  |  | 13
Comment: Dowel hole diameter between 1.5 to 2 times dowel diameter
Position Identification
Minimum height of lettering 20mm (plaques min 4mm)
Nameplates
maximum 100 square centimetres
Temporary Memorial
allowed (see Full Monumental notes for details)

## Chinese
SBC - Chinese - Monumental Specifications
| Length | Width | Depth / Thickness | Max Height | Diameter
Right of Interment
| 2440 | 1220
Comment:
Overall Height
Natural Stone |  |  |  | 2500
With accessories |  |  |  | 2800
Comment: The height of accessories on kerbs and ledgers must not exceed 1,500mm above natural ground and must be set back from the front of the right of interment by at least 600mm. Granite Candle Boxes with Glass inserts- Must be toughened glass 12mm thick min. Must have a metal frame around edge of the door.
Foundations
Side Beams | 2440 | 225 | 300
Comment: 2 bar F8 trench mesh
End beams | 1220 | 300 | 300
Comment: 2 bar F8 trench mesh
Piers (min incl beam) |  |  | 2700 |  | 150
Comment: 1 x Y12 reinforcing bar. May require sleeving
Stone sizes
Ashlar (max) | 2400 | 1200 | 75-100
Comment: Minimum width 150mm, minimum thickness 75mm, 48 hours to cure mortar bed
Ledgers (min) |  | 840 | 70
Comment: The top of a ledger must not exceed 600mm above natural ground.
Side Kerb (min, std) |  | 125
Side Kerb (min, full cover ledger) |  | 125
Comment:
Front kerb (min) |  | 75
Comment: also known as front stone
Rear kerb |  | 75
Comment: also known as infill
Base (max) |  | 500
Comment: minimum thickness 100
Headstone (75mm thick, freestanding) |  |  |  | 900
Headstone (100mm thick, freestanding) |  |  |  | 1200
Headstone (125mm thick, freestanding) |  |  |  | 1500
Comment: If headstone partially restrained, add 300mm to maximum height. If headstone fully restrained, headstone is limited by maximum overall height.
Freestanding headstone designs above 1.5m, must include computations, drawings & specifications to suit the design of the monument & must be certified by a structural engineer registered with RBP (Registered Building Practitioner). Maximum monument height must not be exceeded.
Opening between kerbs (min)
| 1730 | 800
Comment:
Freestanding headstone designs above 1.5m, must include computations, drawings & specifications to suit the design of the monument & must be certified by a structural engineer registered with RBP (Registered Building Practitioner). Maximum monument height must not be exceeded.
Dowels ( Stainless steel, grade 316 or 316L - threaded or ribbed or fibreglass)
100+mm stone |  |  |  |  | 13
Comment: Dowel hole diameter between 1.5 to 2 times dowel diameter
Position Identification
Minimum height of lettering 20mm (plaques min 4mm)
Nameplates
maximum 100 square centimetres
Temporary Memorial
allowed (see Full Monumental notes for details)

## Church Christ
SBC - Church of Christ - Monumental Specifications
| Length | Width | Depth / Thickness | Max Height | Diameter
Right of Interment
| 2440 | 1220
Comment:
Overall Height
Natural Stone |  |  |  | 2100
With accessories |  |  |  | 2400
Comment: The height of accessories on kerbs and ledgers must not exceed 1,500mm above natural ground and must be set back from the front of the right of interment by at least 600mm. Granite Candle Boxes with Glass inserts- Must be toughened glass 12mm thick min. Must have a metal frame around edge of the door.
Foundations
Side Beams | 2440 | 225 | 300
Comment: 2 bar F8 trench mesh
End beams | 1220 | 300 | 300
Comment: 2 bar F8 trench mesh
Piers (min incl beam) |  |  | 2700 |  | 150
Comment: 1 x Y12 reinforcing bar. May require sleeving
Stone sizes
Ashlar (max) | 2400 | 1200 | 75-100
Comment: Minimum width 150mm, minimum thickness 75mm, 48 hours to cure mortar bed
Ledgers (min) |  | 840 | 70
Comment: The top of a ledger must not exceed 600mm above natural ground.
Side Kerb (min, std) |  | 125
Side Kerb (min, full cover ledger) |  | 125
Comment:
Front kerb (min) |  | 75
Comment: also known as front stone
Rear kerb |  | 75
Comment: also known as infill
Base (max) |  | 500
Comment: minimum thickness 100
Headstone (75mm thick, freestanding) |  |  |  | 900
Headstone (100mm thick, freestanding) |  |  |  | 1200
Headstone (125mm thick, freestanding) |  |  |  | 1500
Comment: If headstone partially restrained, add 300mm to maximum height. If headstone fully restrained, headstone is limited by maximum overall height.
Freestanding headstone designs above 1.5m, must include computations, drawings & specifications to suit the design of the monument & must be certified by a structural engineer registered with RBP (Registered Building Practitioner). Maximum monument height must not be exceeded.
Opening between kerbs (min)
| 1730 | 800
Comment:
Dowels ( Stainless steel, grade 316 or 316L - threaded or ribbed or fibreglass)
75-100 mm stone |  |  |  |  | 10
100+mm stone |  |  |  |  | 13
Comment: Dowel hole diameter between 1.5 to 2 times dowel diameter
Position Identification
Minimum height of lettering 20mm (plaques min 4mm)
Nameplates
maximum 100 square centimetres
Temporary Memorial
allowed (see Full Monumental notes for details)

## COE- A,C,J,N
SBC - Church of England - Monumental Specifications Compartment - A, C, J, N - Maximum height 1.5m
| Length | Width | Depth / Thickness | Max Height | Diameter
Right of Interment
| 2440 | 1220
Comment:
Overall Height
Natural Stone |  |  |  | 1500
With accessories |  |  |  | 1500
Comment: The height of accessories on kerbs and ledgers must not exceed 1,500mm above natural ground and must be set back from the front of the right of interment by at least 600mm. Granite Candle Boxes with Glass inserts- Must be toughened glass 12mm thick min. Must have a metal frame around edge of the door.
Foundations – pre-poured foundations exist in:
COE J , Section 6 - graves 6,8,10,14,16,20,22,24,26,28,30,32,34,36,38,40,42,44,46,50,51,52,53,54,55,56,57,58
COE J, Section 12 - graves 14,16,30,32,34,36,38,40,42,44,46,48
COE N, Section 1 – graves 5, 7, 9, 11, 13, 15, 17, 19, 21, 23, 25, 27, 29, 31, 33, 35, and 37
Side Beams | 2440 | 225 | 300
Comment: 2 bar F8 trench mesh
End beams | 1220 | 300 | 300
Comment: 2 bar F8 trench mesh
Piers (min incl beam) |  |  | 2700 |  | 150
Comment: 1 x Y12 reinforcing bar. May require sleeving
Stone sizes
Ashlar (max) | 2400 | 1200 | 75-100
Comment: Minimum width 150mm, minimum thickness 75mm, 48 hours to cure mortar bed
Ledgers (min) |  | 840 | 70
Comment: The top of a ledger must not exceed 600mm above natural ground.
Side Kerb (min, std) |  | 125
Side Kerb (min, full cover ledger) |  | 125
Comment:
Front kerb (min) |  | 75
Comment: also known as front stone
Rear kerb |  | 75
Comment: also known as infill
Base (max) |  | 500
Comment: minimum thickness 100
Headstone (75mm thick, freestanding) |  |  |  | 900
Headstone (100mm thick, freestanding) |  |  |  | 1200
Comment: If headstone partially restrained, add 300mm to maximum height. If headstone fully restrained, headstone is limited by maximum overall height.
Freestanding headstone designs above 1.5m, must include computations, drawings & specifications to suit the design of the monument & must be certified by a structural engineer registered with RBP (Registered Building Practitioner). Maximum monument height must not be exceeded.
Opening between kerbs (min)
| 1730 | 800
Comment:
Dowels ( Stainless steel, grade 316 or 316L - threaded or ribbed or fibreglass)
75-100 mm stone |  |  |  |  | 10
100+mm stone |  |  |  |  | 13
Comment: Dowel hole diameter between 1.5 to 2 times dowel diameter
Position Identification
Minimum height of lettering 20mm (plaques min 4mm)
Nameplates
maximum 100 square centimetres
Temporary Memorial
allowed (see Full Monumental notes for details)

## COE - B, D,I, K, M, O, R
SBC - Church of England - Monumental Specifications Compartment B, D, I, K, O, M, R - Maximum height 1.2M
| Length | Width | Depth / Thickness | Max Height | Diameter
Right of Interment
| 2440 | 1220
Comment:
Overall Height
Natural Stone |  |  |  | 1200
With accessories |  |  |  | 1200
Comment: The height of accessories on kerbs and ledgers must not exceed 1,500mm above natural ground and must be set back from the front of the right of interment by at least 600mm. Granite Candle Boxes with Glass inserts- Must be toughened glass 12mm thick min. Must have a metal frame around edge of the door.
Foundations – pre-poured foundations exist in:
COE I, Section 21, grave 1 thru to 62
Side Beams | 2440 | 225 | 300
Comment: 2 bar F8 trench mesh
End beams | 1220 | 300 | 300
Comment: 2 bar F8 trench mesh
Piers (min incl beam) |  |  | 2700 |  | 150
Comment: 1 x Y12 reinforcing bar. May require sleeving
Stone sizes
Ashlar (max) | 2400 | 1200 | 75-100
Comment: Minimum width 150mm, minimum thickness 75mm, 48 hours to cure mortar bed
Ledgers (min) |  | 840 | 70
Comment: The top of a ledger must not exceed 600mm above natural ground.
Side Kerb (min, std) |  | 125
Side Kerb (min, full cover ledger) |  | 125
Comment:
Front kerb (min) |  | 75
Comment: also known as front stone
Rear kerb |  | 75
Comment: also known as infill
Base (max) |  | 500
Comment: minimum thickness 100
Headstone (75mm thick, freestanding) |  |  |  | 900
Comment: If headstone partially restrained, add 300mm to maximum height. If headstone fully restrained, headstone is limited by maximum overall height.
Freestanding headstone designs above 1.5m, must include computations, drawings & specifications to suit the design of the monument & must be certified by a structural engineer registered with RBP (Registered Building Practitioner). Maximum monument height must not be exceeded.
Opening between kerbs (min)
| 1730 | 800
Comment:
Dowels ( Stainless steel, grade 316 or 316L - threaded or ribbed or fibreglass)
75-100 mm stone |  |  |  |  | 10
100+mm stone |  |  |  |  | 13
Comment: Dowel hole diameter between 1.5 to 2 times dowel diameter
Position Identification
Minimum height of lettering 20mm (plaques min 4mm)
Nameplates
maximum 100 square centimetres
Temporary Memorial
allowed (see Full Monumental notes for details)

## COE - F, G, H, L
SBC - Church of England - Monumental Specifications Compartment F, G, H, L - Maxiumum height 2.1m
| Length | Width | Depth / Thickness | Max Height | Diameter
Right of Interment
| 2440 | 1220
Comment:
Overall Height
Natural Stone |  |  |  | 2100
With accessories |  |  |  | 2400
Comment: The height of accessories on kerbs and ledgers must not exceed 1,500mm above natural ground and must be set back from the front of the right of interment by at least 600mm. Granite Candle Boxes with Glass inserts- Must be toughened glass 12mm thick min. Must have a metal frame around edge of the door.
Foundations – pre-poured foundations exist in:
COE H, Section 1– graves 61, 63, 65 and 67
COE L, Section 1 – graves 11, 13, 15, 17, 19, 21, 23, 25, 27, 29, 31, 43, 45, 47, 49, 51,53, 55, 57, 59, 61, 63 and 65
Side Beams | 2440 | 225 | 300
Comment: 2 bar F8 trench mesh
End beams | 1220 | 300 | 300
Comment: 2 bar F8 trench mesh
Piers (min incl beam) |  |  | 2700 |  | 150
Comment: 1 x Y12 reinforcing bar. May require sleeving
Stone sizes
Ashlar (max) | 2400 | 1200 | 75-100
Comment: Minimum width 150mm, minimum thickness 75mm, 48 hours to cure mortar bed
Ledgers (min) |  | 840 | 70
Comment: The top of a ledger must not exceed 600mm above natural ground.
Side Kerb (min, std) |  | 125
Side Kerb (min, full cover ledger) |  | 125
Comment:
Front kerb (min) |  | 75
Comment: also known as front stone
Rear kerb |  | 75
Comment: also known as infill
Base (max) |  | 500
Comment: minimum thickness 100
Headstone (75mm thick, freestanding) |  |  |  | 900
Headstone (100mm thick, freestanding) |  |  |  | 1200
Headstone (125mm thick, freestanding) |  |  |  | 1500
Comment: If headstone partially restrained, add 300mm to maximum height. If headstone fully restrained, headstone is limited by maximum overall height.
Freestanding headstone designs above 1.5m, must include computations, drawings & specifications to suit the design of the monument & must be certified by a structural engineer registered with RBP (Registered Building Practitioner). Maximum monument height must not be exceeded.
Opening between kerbs (min)
| 1730 | 800
Comment:
Dowels ( Stainless steel, grade 316 or 316L - threaded or ribbed or fibreglass)
75-100 mm stone |  |  |  |  | 10
100+mm stone |  |  |  |  | 13
Comment: Dowel hole diameter between 1.5 to 2 times dowel diameter
Position Identification
Minimum height of lettering 20mm (plaques min 4mm)
Nameplates
maximum 100 square centimetres
Temporary Memorial
allowed (see Full Monumental notes for details)

## COE - P
SBC - Church of England - Monumental Specifications Compartment P - maximum height 2.5m
| Length | Width | Depth / Thickness | Max Height | Diameter
Right of Interment
| 2440 | 1220
Comment:
Overall Height
Natural Stone |  |  |  | 2500
With accessories |  |  |  | 2800
Comment: The height of accessories on kerbs and ledgers must not exceed 1,500mm above natural ground and must be set back from the front of the right of interment by at least 600mm. Granite Candle Boxes with Glass inserts- Must be toughened glass 12mm thick min. Must have a metal frame around edge of the door.
Foundations – pre-poured foundations exist in:
COE P, Section 1 – graves 1, 3, 5, 7, 9, 11, 23, 25, 27, 29, 31, 33, 35, 37, 39, 41, 43, 45, 47, 49, 51, 63, 67, 69, 71, 73, 75 and 77
COE P, Section 22 - graves 13,14,15,16,17,18,19,20,21,22,23,24,25,26,27,28,29,30,31,32,33,34,35,36,37,38,39,40,41,42,43,44
Side Beams | 2440 | 225 | 300
Comment: 2 bar F8 trench mesh
End beams | 1220 | 300 | 300
Comment: 2 bar F8 trench mesh
Piers (min incl beam) |  |  | 2700 |  | 150
Comment: 1 x Y12 reinforcing bar. May require sleeving
Stone sizes
Ashlar (max) | 2400 | 1200 | 75-100
Comment: Minimum width 150mm, minimum thickness 75mm, 48 hours to cure mortar bed
Ledgers (min) |  | 840 | 70
Comment: The top of a ledger must not exceed 600mm above natural ground.
Side Kerb (min, std) |  | 125
Side Kerb (min, full cover ledger) |  | 125
Comment:
Front kerb (min) |  | 75
Comment: also known as front stone
Rear kerb |  | 75
Comment: also known as infill
Base (max) |  | 500
Comment: minimum thickness 100
Headstone (75mm thick, freestanding) |  |  |  | 900
Headstone (100mm thick, freestanding) |  |  |  | 1200
Headstone (125mm thick, freestanding) |  |  |  | 1500
Comment: If headstone partially restrained, add 300mm to maximum height. If headstone fully restrained, headstone is limited by maximum overall height.
Freestanding headstone designs above 1.5m, must include computations, drawings & specifications to suit the design of the monument & must be certified by a structural engineer registered with RBP (Registered Building Practitioner). Maximum monument height must not be exceeded.
Opening between kerbs (min)
| 1730 | 800
Comment:
Dowels ( Stainless steel, grade 316 or 316L - threaded or ribbed or fibreglass)
75-100 mm stone |  |  |  |  | 10
100+mm stone |  |  |  |  | 13
Comment: Dowel hole diameter between 1.5 to 2 times dowel diameter
Position Identification
Minimum height of lettering 20mm (plaques min 4mm)
Nameplates
maximum 100 square centimetres
Temporary Memorial
allowed (see Full Monumental notes for details)

## Congregational
SBC - Congregational - Monumental Specifications
| Length | Width | Depth / Thickness | Max Height | Diameter
Right of Interment
| 2440 | 1220
Comment:
Overall Height
Compartment A - Total Height 2000mm or 2300mm with accessories
Compartment B thru to Compartment H - Total Height 1200mm or 1500mm with accessories.
Natural Stone |  |  |  | 1200/2000
With accessories |  |  |  | 1500/2300
Comment: The height of accessories on kerbs and ledgers must not exceed 1,500mm above natural ground and must be set back from the front of the right of interment by at least 600mm. Granite Candle Boxes with Glass inserts- Must be toughened glass 12mm thick min. Must have a metal frame around edge of the door.
Foundations - pre-poured foundations exist in:
Compartment A - graves 33, 34, 35, 36, 37, 38
Compartment D - graves 3, 5, 7, 9, 11, 13, 15
Compartment E & F - graves 1 to 34
Side Beams | 2440 | 225 | 300
Comment: 2 bar F8 trench mesh
End beams | 1220 | 300 | 300
Comment: 2 bar F8 trench mesh
Piers (min incl beam) |  |  | 2700 |  | 150
Comment: 1 x Y12 reinforcing bar. May require sleeving
Stone sizes
Ashlar (max) | 2400 | 1200 | 75-100
Comment: Minimum width 150mm, minimum thickness 75mm, 48 hours to cure mortar bed
Ledgers (min) |  | 840 | 70
Comment: The top of a ledger must not exceed 600mm above natural ground.
Side Kerb (min, std) |  | 125
Side Kerb (min, full cover ledger) |  | 125
Comment:
Front kerb (min) |  | 75
Comment: also known as front stone
Rear kerb |  | 75
Comment: also known as infill
Base (max) |  | 500
Comment: minimum thickness 100
Headstone (75mm thick, freestanding) |  |  |  | 900
Headstone (100mm thick, freestanding) |  |  |  | 1200
Headstone (125mm thick, freestanding) |  |  |  | 1500
Comment: If headstone partially restrained, add 300mm to maximum height. If headstone fully restrained, headstone is limited by maximum overall height.
Freestanding headstone designs above 1.5m, must include computations, drawings & specifications to suit the design of the monument & must be certified by a structural engineer registered with RBP (Registered Building Practitioner). Maximum monument height must not be exceeded.
Opening between kerbs (min)
| 1730 | 800
Dowels ( Stainless steel, grade 316 or 316L - threaded or ribbed or fibreglass)
75-100 mm stone |  |  |  |  | 10
100+mm stone |  |  |  |  | 13
Comment: Dowel hole diameter between 1.5 to 2 times dowel diameter
Position Identification
Minimum height of lettering 20mm (plaques min 4mm)
Nameplates
maximum 100 square centimetres

## Coptics
SBC - Coptics (Egyptian) - Monumental Specifications
| Length | Width | Depth / Thickness | Max Height | Diameter
Right of Interment
| 2440 | 1220
Comment:
Overall Height
Natural Stone |  |  |  | 2100
With accessories |  |  |  | 2400
Comment: The height of accessories on kerbs and ledgers must not exceed 1,500mm above natural ground and must be set back from the front of the right of interment by at least 600mm. Granite Candle Boxes with Glass inserts- Must be toughened glass 12mm thick min. Must have a metal frame around edge of the door.
Foundations – pre-poured foundations exist in rows C, D, G and H
Side Beams | 2440 | 225 | 300
Comment: 2 bar F8 trench mesh
End beams | 1220 | 300 | 300
Comment: 2 bar F8 trench mesh
Piers (min incl beam) |  |  | 2700 |  | 150
Comment: 1 x Y12 reinforcing bar. May require sleeving
Stone sizes
Ashlar (max) | 2400 | 1200 | 75-100
Comment: Minimum width 150mm, minimum thickness 75mm, 48 hours to cure mortar bed
Ledgers (min) |  | 840 | 70
Comment: The top of a ledger must not exceed 600mm above natural ground.
Side Kerb (min, std) |  | 125
Side Kerb (min, full cover ledger) |  | 125
Comment:
Front kerb (min) |  | 75
Comment: also known as front stone
Rear kerb |  | 75
Comment: also known as infill
Base (max) |  | 500
Comment: minimum thickness 100
Headstone (75mm thick, freestanding) |  |  |  | 900
Headstone (100mm thick, freestanding) |  |  |  | 1200
Headstone (125mm thick, freestanding) |  |  |  | 1500
Comment: If headstone partially restrained, add 300mm to maximum height. If headstone fully restrained, headstone is limited by maximum overall height.
Freestanding headstone designs above 1.5m, must include computations, drawings & specifications to suit the design of the monument & must be certified by a structural engineer registered with RBP (Registered Building Practitioner). Maximum monument height must not be exceeded.
Opening between kerbs (min)
| 1730 | 800
Comment:
Dowels ( Stainless steel, grade 316 or 316L - threaded or ribbed or fibreglass)
75-100 mm stone |  |  |  |  | 10
100+mm stone |  |  |  |  | 13
Comment: Dowel hole diameter between 1.5 to 2 times dowel diameter
Position Identification
Minimum height of lettering 20mm (plaques min 4mm)
Nameplates
maximum 100 square centimetres
Temporary Memorial
allowed (see Full Monumental notes for details)

## Eucalypt
SBC - Eucalypt - Headstone Lawn Specifications
| Length | Width | Depth / Thickness | Max Height | Diameter
Right of Interment
Single | 3660 | 1220
Double | 3660 | 2440
Triple | 3660 | 3660
Comment:
Overall Height
Natural Stone |  |  |  | 2000
With accessories |  |  |  | 2000
Comment: Granite Candle Boxes with Glass inserts- Must be toughened glass 12mm thick min. Must have a metal frame around edge of the door.
Foundations – same size as ashlar
Single (max) | 1200 | 1200
Double (max) | 1200 | 2400
Triple (max) | 1200 | 3600
Comment: minimum thickness 300mm
Piers (min incl beam) |  |  | 2100 |  | 150
Comment: 1 x Y12 bar. May require sleeving.
Stone sizes
Single Ashlar (max) | 1200 | 1200
Double Ashlar (max) | 1200 | 2400
Triple Ashlar (max) | 1200 | 3600
Comment: Minimum thickness 75mm, 48 hours to cure mortar bed, ashlar top at natural ground level
Single Base (max) | 1000 | 1000
Double Base (max) | 1000 | 2200
Triple Base (max) | 1000 | 3400
Comment: Base stone 100mm (min) from all edges of ashlar
Headstone (75mm thick, freestanding) |  |  |  | 900
Headstone (100mm thick, freestanding) |  |  |  | 1200
Headstone (125mm thick, freestanding) |  |  |  | 1500
Comment: If headstone partially restrained, add 300mm to maximum height. If headstone is fully restrained, headstone is limited by maximum overall height.
Freestanding headstone designs above 1.5m, must include computations, drawings & specifications to suit the design of the monument & must be certified by a structural engineer registered with RBP (Registered Building Practitioner). Maximum monument height must not be exceeded.
Dowels ( Stainless steel, grade 316 or 316L - threaded or ribbed or fibreglass)
100+mm stone |  |  |  |  | 13
Comment: Dowel hole diameter between 1.5 to 2 times dowel diameter
Position Identification
Minimum height of lettering 20mm (plaques 4mm)
Nameplates
maximum 100 square centimetres
Temporary Memorial
allowed (see Monumental Lawn notes for details)

## Greek Orth
SBC - Greek Orthodox - Monumental Specifications
| Length | Width | Depth / Thickness | Max Height | Diameter
Right of Interment
| 2440 | 1220
Comment:
Overall Height
Natural Stone |  |  |  | 2100
With accessories |  |  |  | 2400
Comment: The height of accessories on kerbs and ledgers must not exceed 1,500mm above natural ground and must be set back from the front of the right of interment by at least 600mm. Granite Candle Boxes with Glass inserts- Must be toughened glass 12mm thick min. Must have a metal frame around edge of the door.
Foundations – pre-poured foundations exist in
Rows G, H, J, K, L, M, N, P, Q, R, S, T, U, V, W, X, Y, Z, AA, AB, AC, AD, AE, AF, AG, AH, AJ, AK, AL and AM
Side Beams | 2440 | 225 | 300
Comment: 2 bar F8 trench mesh
End beams | 1220 | 300 | 300
Comment: 2 bar F8 trench mesh
Piers (min incl beam) |  |  | 2700 |  | 150
Comment: 1 x Y12 reinforcing bar. May require sleeving
Stone sizes
Ashlar (max) | 2400 | 1200 | 75-100
Comment: Minimum width 150mm, minimum thickness 75mm, 48 hours to cure mortar bed
Ledgers (min) |  | 840 | 70
Comment: The top of a ledger must not exceed 600mm above natural ground.
Side Kerb (min, std) |  | 125
Side Kerb (min, full cover ledger) |  | 125
Comment:
Front kerb (min) |  | 75
Comment: also known as front stone
Rear kerb |  | 75
Comment: also known as infill
Base (max) |  | 500
Comment: minimum thickness 100
Headstone (75mm thick, freestanding) |  |  |  | 900
Headstone (100mm thick, freestanding) |  |  |  | 1200
Headstone (125mm thick, freestanding) |  |  |  | 1500
Comment: If headstone partially restrained, add 300mm to maximum height. If headstone fully restrained, headstone is limited by maximum overall height.
Freestanding headstone designs above 1.5m, must include computations, drawings & specifications to suit the design of the monument & must be certified by a structural engineer registered with RBP (Registered Building Practitioner). Maximum monument height must not be exceeded.
Opening between kerbs (min)
| 1730 | 800
Comment:
Dowels ( Stainless steel, grade 316 or 316L - threaded or ribbed or fibreglass)
75-100 mm stone |  |  |  |  | 10
100+mm stone |  |  |  |  | 13
Comment: Dowel hole diameter between 1.5 to 2 times dowel diameter
Position Identification
Minimum height of lettering 20mm (plaques min 4mm)
Nameplates
maximum 100 square centimetres
Temporary Memorial
allowed (see Full Monumental notes for details)

## Islamic
SBC - Islamic - Monumental Specifications
| Length | Width | Depth / Thickness | Max Height | Diameter
Right of Interment
| 2440 | 1220
Comment:
Overall Height
Natural Stone |  |  |  | 2100
With accessories |  |  |  | 2400
Comment: The height of accessories on kerbs and ledgers must not exceed 1,500mm above natural ground and must be set back from the front of the right of interment by at least 600mm. Granite Candle Boxes with Glass inserts- Must be toughened glass 12mm thick min. Must have a metal frame around edge of the door.
Foundations – pre-poured foundations exists in
Row A graves 120 to 190, Row B graves 166 to 186, Row C graves 162 to 182, Row D graves 155 to 176, Row E graves 145 to 170, Row F graves 135 to 159, Rows - G, H, J, K, Z, AA, AB, AC, AD, AE, AF, AG, AH, AJ, AK, AL, AM, AN, AP, AQ, AR and all of Islamic B
Side Beams | 2440 | 225 | 300
Comment: 2 bar F8 trench mesh
End beams | 1220 | 300 | 300
Comment: 2 bar F8 trench mesh
Piers (min incl beam) |  |  | 2700 |  | 150
Comment: 1 x Y12 reinforcing bar. May require sleeving
Stone sizes
Ashlar (max) | 2400 | 1200 | 75-100
Comment: Minimum width 150mm, minimum thickness 75mm, 48 hours to cure mortar bed
Ledgers (min) |  | 840 | 70
Comment: The top of a ledger must not exceed 600mm above natural ground.
Side Kerb (min, std) |  | 125
Side Kerb (min, full cover ledger) |  | 125
Comment:
Front kerb (min) |  | 75
Comment: also known as front stone
Rear kerb |  | 75
Comment: also known as infill
Base (max) |  | 500
Comment: minimum thickness 100
Headstone (75mm thick, freestanding) |  |  |  | 900
Headstone (100mm thick, freestanding) |  |  |  | 1200
Headstone (125mm thick, freestanding) |  |  |  | 1500
Comment: If headstone partially restrained, add 300mm to maximum height. If headstone fully restrained, headstone is limited by maximum overall height.
Freestanding headstone designs above 1.5m, must include computations, drawings & specifications to suit the design of the monument & must be certified by a structural engineer registered with RBP (Registered Building Practitioner). Maximum monument height must not be exceeded.
Opening between kerbs (min)
| 1730 | 800
Comment:
Dowels ( Stainless steel, grade 316 or 316L - threaded or ribbed or fibreglass)
75-100 mm stone |  |  |  |  | 10
100+mm stone |  |  |  |  | 13
Comment: Dowel hole diameter between 1.5 to 2 times dowel diameter
Position Identification
Minimum height of lettering 20mm (plaques min 4mm)
Nameplates
maximum 100 square centimetres
Temporary Memorial
allowed (see Full Monumental notes for details)

## Jewish - E,F,G,H
SBC - Jewish - Monumental Specifications Compartment E, F, G, H - Maximum height 1.5m
| Length | Width | Depth / Thickness | Max Height | Diameter
Right of Interment
| 2440 | 1220
Comment:
Overall Height
Natural Stone |  |  |  | 1500
With accessories |  |  |  | 1500
Comment: The height of accessories on kerbs and ledgers must not exceed 1,500mm above natural ground and must be set back from the front of the right of interment by at least 600mm. Granite Candle Boxes with Glass inserts- Must be toughened glass 12mm thick min. Must have a metal frame around edge of the door.
Foundations – pre-poured foundations exist in all of Jewish H
Side Beams | 2440 | 225 | 300
Comment: 2 bar F8 trench mesh
End beams | 1220 | 300 | 300
Comment: 2 bar F8 trench mesh
Piers (min incl beam) |  |  | 2700 |  | 150
Comment: 1 x Y12 reinforcing bar. May require sleeving
Stone sizes
Ashlar (max) | 2400 | 1200 | 75-100
Comment: Minimum width 150mm and fully supporting the kerbing, minimum thickness 75mm, 48 hours to cure mortar bed
Ledgers (min) |  | 840 | 70
Comment: The top of a ledger must not exceed 600mm above natural ground.
Side Kerb (min, std) |  | 125
Side Kerb (min, full cover ledger) |  | 125
Comment:
Front kerb (min) |  | 75
Comment: also known as front stone
Rear kerb |  | 75
Comment: also known as infill
Base (max) |  | 500
Comment: minimum thickness 100
Headstone (75mm thick, freestanding) |  |  |  | 900
Headstone (100mm thick, freestanding) |  |  |  | 1200
Comment: If headstone partially restrained, add 300mm to maximum height. If headstone fully restrained, headstone is limited by maximum overall height.
Opening between kerbs (min)
| 1730 | 800
Comment:
Dowels ( Stainless steel, grade 316 or 316L - threaded or ribbed or fibreglass)
70-100 mm stone |  |  |  |  | 10
100+mm stone |  |  |  |  | 13
Comment: Dowel hole diameter between 1.5 to 2 times dowel diameter
Position Identification
Minimum height of lettering 20mm (plaques min 4mm)
Nameplates
maximum 100 square centimetres
Temporary Memorial
allowed (see Full Monumental notes for details)

## Jewish - A & B
SBC - Jewish - Monumental Specifications Compartment A & B - Maximum height 2.5m
| Length | Width | Depth / Thickness | Max Height | Diameter
Right of Interment
| 2440 | 1220
Comment:
Overall Height
Natural Stone |  |  |  | 2500
With accessories |  |  |  | 2800
Comment: The height of accessories on kerbs and ledgers must not exceed 1,500mm above natural ground and must be set back from the front of the right of interment by at least 600mm. Granite Candle Boxes with Glass inserts- Must be toughened glass 12mm thick min. Must have a metal frame around edge of the door.
Foundations – pre-poured foundations exist in
Jewish A, Sections 10 through to 20 and all of Jewish B
Side Beams | 2440 | 225 | 300
Comment: 2 bar F8 trench mesh
End beams | 1220 | 300 | 300
Comment: 2 bar F8 trench mesh
Piers (min incl beam) |  |  | 2700 |  | 150
Comment: 1 x Y12 reinforcing bar. May require sleeving
Stone sizes
Ashlar (max) | 2400 | 1200 | 75-100
Comment: Minimum width 150mm and fully supporting the kerbing, minimum thickness 75mm, 48 hours to cure mortar bed
Ledgers (min) |  | 840 | 70
Comment: The top of a ledger must not exceed 600mm above natural ground.
Side Kerb (min, std) |  | 125
Side Kerb (min, full cover ledger) |  | 125
Comment:
Front kerb (min) |  | 75
Comment: also known as front stone
Rear kerb |  | 75
Comment: also known as infill
Base (max) |  | 500
Comment: minimum thickness 100
Headstone (75mm thick, freestanding) |  |  |  | 900
Headstone (100mm thick, freestanding) |  |  |  | 1200
Headstone (125mm thick, freestanding) |  |  |  | 1500
Comment: If headstone partially restrained, add 300mm to maximum height. If headstone fully restrained, headstone is limited by maximum overall height.
Freestanding headstone designs above 1.5m, must include computations, drawings & specifications to suit the design of the monument & must be certified by a structural engineer registered with RBP (Registered Building Practitioner). Maximum monument height must not be exceeded.
Opening between kerbs (min)
| 1730 | 800
Comment:
Dowels ( Stainless steel, grade 316 or 316L - threaded or ribbed or fibreglass)
75-100 mm stone |  |  |  |  | 10
100+mm stone |  |  |  |  | 13
Comment: Dowel hole diameter between 1.5 to 2 times dowel diameter
Position Identification
Minimum height of lettering 20mm (plaques min 4mm)
Nameplates
maximum 100 square centimetres
Temporary Memorial
allowed (see Full Monumental notes for details)

## Lotus Garden Cremated remains
SBC - Lotus Garden - Cremated Remain’s Monument Specifications
| Length | Width | Depth / Thickness | Max Height | Diameter
Right of Interment
Single | 1400 | 1200
Double | 1400 | 2400
Comment: Right of Interment must be fully covered with a memorial unless application is made to include landscaping within the memorial
Overall Height
Natural Stone |  |  |  | 1000
With Accessories |  |  |  | 1000
Foundations
Comment: Monuments are to be designed to include provision for cremated remains to be interred into a compartment within the monument and/or foundation.
Stone sizes – all visible stone to be polished. All structural stone to be a minimum of 75mm thick
Single Ashlar | 1400 | 1200 | 75-100
Double Ashlar | 1400 | 2400 | 75-100
Comment: Minimum thickness 75mm, 48 hours to cure mortar bed
Single Base
Double Base
Comment:
Headstone (min) |  |  | 75
Comment:.
Dowels ( Stainless steel, grade 316 or 316L - threaded or ribbed or fibreglass)
All stone |  |  |  |  | 12
Comment: 2 x 20mm diameter dowel holes per headstone, 1 x 20mm per pillar
Comment: Granite Candle Boxes with Glass inserts- Must be toughened glass 12mm thick min. Must have a metal frame around edge of the door.
Position Identification
Minimum height of lettering 20mm at bottom right hand corner of base
Nameplates
maximum 100 square centimetres at bottom left hand corner of base
Temporary Memorial
allowed after cremated remains are interred (see Song He Yuan notes for details)

## Lotus Garden Monumental
SBC - Lotus Garden - Monumental Song He Yuan
| Length | Width | Depth / Thickness | Max Height | Diameter
Right of Interment
Single | 3000 | 2000
Double | 3000 | 3000
Triple | 3000 | 4500
Comment: Right of Interment must be fully covered with a memorial unless application is made to include landscaping within the memorial.
Overall Height
Natural Stone- Maximum Heights | Graves- 8018,8028,8038,8058,8068,8078,8088,8098, 8108,8118,8128,8138,8158,8168,8178,8188 |  |  |  | 1500
| All other monumental graves including Garden 2 |  |  |  | 1200
Foundations - Pre-poured external beams and piers will be provided
Graves may be oriented to suit personal preference. Graves have an 1100mm space between each grave to allow maximum variation of angle to 500mm. SMCT will re-stake the modified angle and organise outer foundations only. Triple and Double width graves must have engineer computations for the foundations supplied to us with the permit application
Stone sizes – all visible stone to be polished
Ashlar (Single max) | 2960 | 1980 | 75-100
Ashlar (Double Max) | 2960 | 2980
Ashlar (Triple Max) | 2960 | 4480
Comment: Minimum width 150mm, minimum thickness 75mm, 48 hours to cure mortar bed
Ledgers (min) |  | 900 | 70
Comment:
Side Kerb (min, std) |  | 150
Side Kerb (min, full cover ledger) |  | 125
Comment:
Front kerb (min) |  | 75
Comment: also known as front stone
Rear kerb |  | 75
Comment: also known as infill
Base (max) |  | N/A
Comment: minimum thickness 100
Headstone (75mm thick, freestanding) |  |  |  | 900
Headstone (100mm thick, freestanding) |  |  |  | 1200
Comment: If headstone partially restrained, add 300mm to maximum height. If headstone fully restrained, headstone is limited by maximum overall height.
Opening between kerbs (min)
| 2150 | 860
Comment: Opening is between kerbs or front stone to base
Comment: Granite Candle Boxes with Glass inserts- Must be toughened glass 12mm thick min. Must have a metal frame around edge of the door.
Dowels ( Stainless steel, grade 316 or 316L - threaded or ribbed or fibreglass)
75-100 mm stone |  |  |  |  | 10
100+mm stone |  |  |  |  | 13
Comment: Dowel hole diameter between 1.5 to 2 times dowel diameter
Position Identification
Minimum height of lettering 20mm (plaques min 4mm)
Nameplates
maximum 100 square centimetres
Temporary Memorial
allowed (see Song He Yuan notes for details)

## Luculia Headstone in Lawn
SBC - Luculia - Headstone Lawn Specifications
| Length | Width | Depth / Thickness | Max Height | Diameter
Right of Interment
Single | 3660 | 1220
Double | 3660 | 2440
Triple | 3660 | 3660
Comment:
Overall Height
Natural Stone |  |  |  | 1000
With accessories |  |  |  | 1000
Comment: Granite Candle Boxes with Glass inserts- Must be toughened glass 12mm thick min. Must have a metal frame around edge of the door.
Foundations – same size as ashlar
Single (max) | 1200 | 1200
Double (max) | 1200 | 2400
Triple (max) | 1200 | 3600
Comment: minimum thickness 300mm
Piers (min incl beam) |  |  | 2100 |  | 150
Comment: 1 x Y12 bar. May require sleeving.
Stone sizes
Single Ashlar (max) | 1200 | 1200
Double Ashlar (max) | 1200 | 2400
Triple Ashlar (max) | 1200 | 3600
Comment: Minimum thickness 75mm, 48 hours to cure mortar bed, ashlar top at natural ground level
Single Base (max) | 1000 | 1000
Double Base (max) | 1000 | 2200
Triple Base (max) | 1000 | 3400
Comment: Base stone 100mm (min) from all edges of ashlar
Headstone (75mm thick, freestanding) |  |  |  | 900
Dowels ( Stainless steel, grade 316 or 316L - threaded or ribbed or fibreglass)
75-100 mm stone |  |  |  |  | 10
100+mm stone |  |  |  |  | 13
Comment: Dowel hole diameter between 1.5 to 2 times dowel diameter
Position Identification
Minimum height of lettering 20mm (plaques 4mm)
Nameplates
maximum 100 square centimetres
Temporary Memorial
allowed (see Monumental Lawn notes for details)

## Lutheran
SBC - Lutheran - Monumental Specifications
| Length | Width | Depth / Thickness | Max Height | Diameter
Right of Interment
| 2440 | 1220
Comment:
Overall Height
Natural Stone |  |  |  | 2100
With accessories |  |  |  | 2400
Comment: The height of accessories on kerbs and ledgers must not exceed 1,500mm above natural ground and must be set back from the front of the right of interment by at least 600mm. Granite Candle Boxes with Glass inserts- Must be toughened glass 12mm thick min. Must have a metal frame around edge of the door.
Foundations – pre-poured foundations exist in section 8
Side Beams | 2440 | 225 | 300
Comment: 2 bar F8 trench mesh
End beams | 1220 | 300 | 300
Comment: 2 bar F8 trench mesh
Piers (min incl beam) |  |  | 2700 |  | 150
Comment: 1 x Y12 reinforcing bar. May require sleeving
Stone sizes
Ashlar (max) | 2400 | 1200 | 75-100
Comment: Minimum width 150mm, minimum thickness 75mm, 48 hours to cure mortar bed
Ledgers (min) |  | 840 | 70
Comment: The top of a ledger must not exceed 600mm above natural ground.
Side Kerb (min, std) |  | 125
Side Kerb (min, full cover ledger) |  | 125
Comment:
Front kerb (min) |  | 75
Comment: also known as front stone
Rear kerb |  | 75
Comment: also known as infill
Base (max) |  | 500
Comment: minimum thickness 100
Headstone (75mm thick, freestanding) |  |  |  | 900
Headstone (100mm thick, freestanding) |  |  |  | 1200
Headstone (125mm thick, freestanding) |  |  |  | 1500
Comment: If headstone partially restrained, add 300mm to maximum height. If headstone fully restrained, headstone is limited by maximum overall height.
Freestanding headstone designs above 1.5m, must include computations, drawings & specifications to suit the design of the monument & must be certified by a structural engineer registered with RBP (Registered Building Practitioner). Maximum monument height must not be exceeded.
Opening between kerbs (min)
| 1730 | 800
Comment:
Dowels ( Stainless steel, grade 316 or 316L - threaded or ribbed or fibreglass)
75-100 mm stone |  |  |  |  | 10
100+mm stone |  |  |  |  | 13
Comment: Dowel hole diameter between 1.5 to 2 times dowel diameter
Position Identification
Minimum height of lettering 20mm (plaques min 4mm)
Nameplates
maximum 100 square centimetres
Temporary Memorial
allowed (see Full Monumental notes for details)

## Maples Monumental
SBC - Maples - Monumental Specifications
| Length | Width | Depth / Thickness | Max Height | Diameter
Right of Interment
| 2440 | 1220
Comment:
Overall Height
Natural Stone |  |  |  | 2500
With accessories |  |  |  | 2800
Comment: The height of accessories on kerbs and ledgers must not exceed 1,500mm above natural ground and must be set back from the front of the right of interment by at least 600mm. Granite Candle Boxes with Glass inserts- Must be toughened glass 12mm thick min. Must have a metal frame around edge of the door.
Foundations – all sites have pre-poured foundations
Side Beams
Comment:
End beams
Comment:
Piers (min incl beam)
Comment:
Stone sizes
Ashlar (max) | 2400 | 1200 | 75-100
Comment: A front ashlar is all that is required. A full ashlar is acceptable but not compulsory. Rows A, B, C, D, E. F, G, and H minimum thickness 75mm, maximum 100mm. All other rows – minimum 75mm, maximum 150mm. 48 hours to cure mortar bed
Ledgers (min) |  | 840 | 70
Comment: The top of a ledger must not exceed 600mm above natural ground.
Side Kerb (min, std) |  | 125
Side Kerb (min, full cover ledger) |  | 125
Comment:
Front kerb (min) |  | 75
Comment: also known as front stone
Rear kerb |  | 75
Comment: also known as infill
Base (max) |  | 500
Comment: minimum thickness 100
Headstone (75mm thick, freestanding) |  |  |  | 900
Headstone (100mm thick, freestanding) |  |  |  | 1200
Headstone (125mm thick, freestanding) |  |  |  | 1500
Comment: If headstone partially restrained, add 300mm to maximum height. If headstone fully restrained, headstone is limited by maximum overall height.
Freestanding headstone designs above 1.5m, must include computations, drawings & specifications to suit the design of the monument & must be certified by a structural engineer registered with RBP (Registered Building Practitioner). Maximum monument height must not be exceeded.
Opening between kerbs (min)
| 1730 | 800
Comment:
Dowels ( Stainless steel, grade 316 or 316L - threaded or ribbed or fibreglass)
75-100 mm stone |  |  |  |  | 10
100+mm stone |  |  |  |  | 13
Comment: Dowel hole diameter between 1.5 to 2 times dowel diameter
Position Identification -
Minimum height of lettering 20mm (plaques min 4mm)
Nameplates -
maximum 100 square centimetres
Temporary Memorial
allowed (see Full Monumental notes for details)

## Maples Headstone Lawn
SBC - Maples - Headstone Lawn Specifications
| Length | Width | Depth / Thickness | Max Height | Diameter
Right of Interment
Single | 3660 | 1220
Double | 3660 | 2440
Triple | 3660 | 3660
Comment:
Overall Height
Natural Stone |  |  |  | 2000
With accessories |  |  |  | 2300
Comment: Granite Candle Boxes with Glass inserts- Must be toughened glass 12mm thick min. Must have a metal frame around edge of the door.
Foundations – same size as ashlar
Single (max) | 1200 | 1200
Double (max) | 1200 | 2400
Triple (max) | 1200 | 3600
Comment: minimum thickness 300mm
Piers (min incl beam) |  |  | 2100 |  | 150
Comment: 1 x Y12 bar. May require sleeving.
Stone sizes
Single Ashlar (max) | 1200 | 1200
Double Ashlar (max) | 1200 | 2400
Triple Ashlar (max) | 1200 | 3600
Comment: Minimum thickness 75mm, 48 hours to cure mortar bed, ashlar top at natural ground level
Single Base (max) | 1000 | 1000
Double Base (max) | 1000 | 2200
Triple Base (max) | 1000 | 3400
Comment: Base stone 100mm (min) from all edges of ashlar
Headstone (75mm thick, freestanding) |  |  |  | 900
Headstone (100mm thick, freestanding) |  |  |  | 1200
Headstone (125mm thick, freestanding) |  |  |  | 1500
Comment: If headstone partially restrained, add 300mm to maximum height. If headstone is fully restrained, headstone is limited by maximum overall height.
Freestanding headstone designs above 1.5m, must include computations, drawings & specifications to suit the design of the monument & must be certified by a structural engineer registered with RBP (Registered Building Practitioner). Maximum monument height must not be exceeded.
Dowels ( Stainless steel, grade 316 or 316L - threaded or ribbed or fibreglass)
100+mm stone |  |  |  |  | 13
Comment: Dowel hole diameter between 1.5 to 2 times dowel diameter
Position Identification
Minimum height of lettering 20mm (plaques 4mm)
Nameplates
maximum 100 square centimetres
Temporary Memorial
allowed (see Monumental Lawn notes for details)

## Methodist- F
SBC - Methodist - Monumental Specifications Compartment F - Maximum height 1.5m
| Length | Width | Depth / Thickness | Max Height | Diameter
Right of Interment
| 2440 | 1220
Comment:
Overall Height
Natural Stone |  |  |  | 1500
With accessories |  |  |  | 1500
Comment: The height of accessories on kerbs and ledgers must not exceed 1,500mm above natural ground and must be set back from the front of the right of interment by at least 600mm. Granite Candle Boxes with Glass inserts- Must be toughened glass 12mm thick min. Must have a metal frame around edge of the door.
Foundations – pre-poured foundations exist in
Methodist F, section17 - graves 18,20,22,34,36,38,40,42,44,46,48,50,52,54,56,58,60,62,64,66,68,70,82,84,90,92,94,96
Side Beams | 2440 | 225 | 300
Comment: 2 bar F8 trench mesh
End beams | 1220 | 300 | 300
Comment: 2 bar F8 trench mesh
Piers (min incl beam) |  |  | 2700 |  | 150
Comment: 1 x Y12 reinforcing bar. May require sleeving
Stone sizes
Ashlar (max) | 2400 | 1200 | 75-100
Comment: Minimum width 150mm, minimum thickness 75mm, 48 hours to cure mortar bed
Ledgers (min) |  | 840 | 70
Comment: The top of a ledger must not exceed 600mm above natural ground.
Side Kerb (min, std) |  | 125
Side Kerb (min, full cover ledger) |  | 125
Comment:
Front kerb (min) |  | 75
Comment: also known as front stone
Rear kerb |  | 75
Comment: also known as infill
Base (max) |  | 500
Comment: minimum thickness 100
Headstone (75mm thick, freestanding) |  |  |  | 900
Headstone (100mm thick, freestanding) |  |  |  | 1200
Comment: If headstone partially restrained, add 300mm to maximum height. If headstone fully restrained, headstone is limited by maximum overall height.
Opening between kerbs (min)
| 1730 | 800
Comment:
Dowels ( Stainless steel, grade 316 or 316L - threaded or ribbed or fibreglass)
75-100 mm stone |  |  |  |  | 10
100+mm stone |  |  |  |  | 13
Comment: Dowel hole diameter between 1.5 to 2 times dowel diameter
Position Identification
Minimum height of lettering 20mm (plaques min 4mm)
Nameplates
maximum 100 square centimetres
Temporary Memorial
allowed (see Full Monumental notes for details)

## Methodist- H
SBC - Methodist - Monumental Specifications
| Length | Width | Depth / Thickness | Max Height | Diameter
Right of Interment
| 2440 | 1220
Comment:
Overall Height
Natural Stone |  |  |  | 2500
With accessories |  |  |  | 2800
Comment: The height of accessories on kerbs and ledgers must not exceed 1,500mm above natural ground and must be set back from the front of the right of interment by at least 600mm. Granite Candle Boxes with Glass inserts- Must be toughened glass 12mm thick min. Must have a metal frame around edge of the door.
Foundations – pre-poured foundations exist in
Methodist H, sections 17, 18 and 20.
Side Beams | 2440 | 225 | 300
Comment: 2 bar F8 trench mesh
End beams | 1220 | 300 | 300
Comment: 2 bar F8 trench mesh
Piers (min incl beam) |  |  | 2700 |  | 150
Comment: 1 x Y12 reinforcing bar. May require sleeving
Stone sizes
Ashlar (max) | 2400 | 1200 | 75-100
Comment: Minimum width 150mm, minimum thickness 75mm, 48 hours to cure mortar bed
Ledgers (min) |  | 840 | 70
Comment: The top of a ledger must not exceed 600mm above natural ground.
Side Kerb (min, std) |  | 125
Side Kerb (min, full cover ledger) |  | 125
Comment:
Front kerb (min) |  | 75
Comment: also known as front stone
Rear kerb |  | 75
Comment: also known as infill
Base (max) |  | 500
Comment: minimum thickness 100
Headstone (75mm thick, freestanding) |  |  |  | 900
Headstone (100mm thick, freestanding) |  |  |  | 1200
Headstone (125mm thick, freestanding) |  |  |  | 1500
Comment: If headstone partially restrained, add 300mm to maximum height. If headstone fully restrained, headstone is limited by maximum overall height.
Freestanding headstone designs above 1.5m, must include computations, drawings & specifications to suit the design of the monument & must be certified by a structural engineer registered with RBP (Registered Building Practitioner). Maximum monument height must not be exceeded.
Opening between kerbs (min)
| 1730 | 800
Comment:
Dowels ( Stainless steel, grade 316 or 316L - threaded or ribbed or fibreglass)
75-100 mm stone |  |  |  |  | 10
100+mm stone |  |  |  |  | 13
Comment: Dowel hole diameter between 1.5 to 2 times dowel diameter
Position Identification
Minimum height of lettering 20mm (plaques min 4mm)
Nameplates
maximum 100 square centimetres
Temporary Memorial
allowed (see Full Monumental notes for details)

## Ogilvie Headstone Lawn
SBC - L.J.B. Ogilvie - Headstone Lawn Specifications
| Length | Width | Depth / Thickness | Max Height | Diameter
Right of Interment
Single | 3660 | 1220
Double | 3660 | 2440
Triple | 3660 | 3660
Comment:
Overall Height
Natural Stone |  |  |  | 2000
With accessories |  |  |  | 2000
Comment: Granite Candle Boxes with Glass inserts- Must be toughened glass 12mm thick min. Must have a metal frame around edge of the door.
Foundations – same size as ashlar
Single (max) | 1200 | 1200
Double (max) | 1200 | 2400
Triple (max) | 1200 | 3600
Comment: minimum thickness 300mm
Piers (min incl beam) |  |  | 2100 |  | 150
Comment: 1 x Y12 bar. May require sleeving.
Stone sizes
Single Ashlar (max) | 1200 | 1200
Double Ashlar (max) | 1200 | 2400
Triple Ashlar (max) | 1200 | 3600
Comment: Minimum thickness 75mm, 48 hours to cure mortar bed, ashlar top at natural ground level
Single Base (max) | 1000 | 1000
Double Base (max) | 1000 | 2200
Triple Base (max) | 1000 | 3400
Comment: Base stone 100mm (min) from all edges of ashlar
Headstone (75mm thick, freestanding) |  |  |  | 900
Headstone (100mm thick, freestanding) |  |  |  | 1200
Headstone (125mm thick, freestanding) |  |  |  | 1500
Comment: If headstone partially restrained, add 300mm to maximum height. If headstone is fully restrained, headstone is limited by maximum overall height.
Freestanding headstone designs above 1.5m, must include computations, drawings & specifications to suit the design of the monument & must be certified by a structural engineer registered with RBP (Registered Building Practitioner). Maximum monument height must not be exceeded.
Dowels ( Stainless steel, grade 316 or 316L - threaded or ribbed or fibreglass)
100+mm stone |  |  |  |  | 13
Comment: Dowel hole diameter between 1.5 to 2 times dowel diameter
Position Identification
Minimum height of lettering 20mm (plaques 4mm)
Nameplates
maximum 100 square centimetres
Temporary Memorial
allowed (see Monumental Lawn notes for details)

## Oaks
SBC - Oaks - Monumental Specifications
| Length | Width | Depth / Thickness | Max Height | Diameter
Right of Interment
| 2440 | 1220
Comment:
Overall Height
Natural Stone |  |  |  | 2500
With accessories |  |  |  | 2800
Comment: The height of accessories on kerbs and ledgers must not exceed 1,500mm above natural ground and must be set back from the front of the right of interment by at least 600mm. Granite Candle Boxes with Glass inserts- Must be toughened glass 12mm thick min. Must have a metal frame around edge of the door.
Foundations – all sites have pre-poured foundations
Side Beams
Comment:
End beams
Comment:
Piers (min incl beam)
Comment:
Stone sizes
Ashlar (max) | 2400 | 1200 | 75-100
Comment: Minimum width 150mm, minimum thickness 75mm, 48 hours to cure mortar bed
Ledgers (min) |  | 840 | 70
Comment: The top of a ledger must not exceed 600mm above natural ground.
Side Kerb (min, std) |  | 125
Side Kerb (min, full cover ledger) |  | 125
Comment:
Front kerb (min) |  | 75
Comment: also known as front stone
Rear kerb |  | 75
Comment: also known as infill
Base (max) |  | 500
Comment: minimum thickness 100
Headstone (75mm thick, freestanding) |  |  |  | 900
Headstone (100mm thick, freestanding) |  |  |  | 1200
Headstone (125mm thick, freestanding) |  |  |  | 1500
Comment: If headstone partially restrained, add 300mm to maximum height. If headstone fully restrained, headstone is limited by maximum overall height.
Freestanding headstone designs above 1.5m, must include computations, drawings & specifications to suit the design of the monument & must be certified by a structural engineer registered with RBP (Registered Building Practitioner). Maximum monument height must not be exceeded.
Opening between kerbs (min)
| 1730 | 800
Comment:
Dowels ( Stainless steel, grade 316 or 316L - threaded or ribbed or fibreglass)
75-100 mm stone |  |  |  |  | 10
100+mm stone |  |  |  |  | 13
Comment: Dowel hole diameter between 1.5 to 2 times dowel diameter
Position Identification
Minimum height of lettering 20mm (plaques min 4mm)
Nameplates
maximum 100 square centimetres
Temporary Memorial
allowed (see Full Monumental notes for details)

## Other Denoms
SBC - Other Denominations - Monumental Specifications
| Length | Width | Depth / Thickness | Max Height | Diameter
Right of Interment
| 2440 | 1220
Comment:
Overall Height
Maximum Height - Other Denominations A - 2100mm
Natural Stone |  |  |  | 2500
With accessories |  |  |  | 2800
Comment: The height of accessories on kerbs and ledgers must not exceed 1,500mm above natural ground and must be set back from the front of the right of interment by at least 600mm. Granite Candle Boxes with Glass inserts- Must be toughened glass 12mm thick min. Must have a metal frame around edge of the door.
Foundations – pre-poured foundations exist in
Rows - U 38-78, V 38-78, CC 1-25, DD 1-24, EE 1-20, FF 1-20, GG 1-17, 20 & 21, HH 1-17, 20-23, JJ 1-27, KK 1-17, 20-29, ZZ 1-74
Side Beams | 2440 | 225 | 300
Comment: 2 bar F8 trench mesh
End beams | 1220 | 300 | 300
Comment: 2 bar F8 trench mesh
Piers (min incl beam) |  |  | 2700 |  | 150
Comment: 1 x Y12 reinforcing bar. May require sleeving
Stone sizes
Ashlar (max) | 2400 | 1200 | 75-100
Comment: Minimum width 150mm, minimum thickness 75mm, 48 hours to cure mortar bed
Ledgers (min) |  | 840 | 70
Comment: The top of a ledger must not exceed 600mm above natural ground.
Side Kerb (min, std) |  | 125
Side Kerb (min, full cover ledger) |  | 125
Comment:
Front kerb (min) |  | 75
Comment: also known as front stone
Rear kerb |  | 75
Comment: also known as infill
Base (max) |  | 500
Comment: minimum thickness 100
Headstone (75mm thick, freestanding) |  |  |  | 900
Headstone (100mm thick, freestanding) |  |  |  | 1200
Headstone (125mm thick, freestanding) |  |  |  | 1500
Comment: If headstone partially restrained, add 300mm to maximum height. If headstone fully restrained, headstone is limited by maximum overall height.
Freestanding headstone designs above 1.5m, must include computations, drawings & specifications to suit the design of the monument & must be certified by a structural engineer registered with RBP (Registered Building Practitioner). Maximum monument height must not be exceeded.
Opening between kerbs (min)
| 1730 | 800
Comment:
Dowels ( Stainless steel, grade 316 or 316L - threaded or ribbed or fibreglass)
75-100 mm stone |  |  |  |  | 10
100+mm stone |  |  |  |  | 13
Comment: Dowel hole diameter between 1.5 to 2 times dowel diameter
Position Identification
Minimum height of lettering 20mm (plaques min 4mm)
Nameplates
maximum 100 square centimetres
Temporary Memorial
allowed (see Full Monumental notes for details)

## Pines
SBC - Pines - Monumental Specifications
| Length | Width | Depth / Thickness | Max Height | Diameter
Right of Interment
| 2440 | 1220
Comment: Rows AE, AF, BJ, BK and CN have length of 2,740
Overall Height
Natural Stone |  |  |  | 2500
With accessories |  |  |  | 2800
Comment: The height of accessories on kerbs and ledgers must not exceed 1,500mm above natural ground and must be set back from the front of the right of interment by at least 600mm. Granite Candle Boxes with Glass inserts- Must be toughened glass 12mm thick min. Must have a metal frame around edge of the door.
Foundations - all sites have pre-poured foundations
Side Beams
Comment: 2 bar F8 trench mesh
End beams
Comment: 2 bar F8 trench mesh
Piers (min incl beam)
Comment: 1 x Y12 reinforcing bar. May require sleeving
Stone sizes
Ashlar (max) | 2400 | 1200 | 75-100
Comment: Rows AE, AF, BJ, BK and CN have length of 2,750. Minimum width 150mm, minimum thickness 75mm, 48 hours to cure mortar bed
Ledgers (min) |  | 840 | 70
Comment: The top of a ledger must not exceed 600mm above natural ground.
Side Kerb (min, std) |  | 125
Side Kerb (min, full cover ledger) |  | 125
Comment:
Front kerb (min) |  | 75
Comment: also known as front stone
Rear kerb |  | 75
Comment: also known as infill
Base (max) |  | 500
Comment: minimum thickness 100
Headstone (75mm thick, freestanding) |  |  |  | 900
Headstone (100mm thick, freestanding) |  |  |  | 1200
Headstone (125mm thick, freestanding) |  |  |  | 1500
Comment: If headstone partially restrained, add 300mm to maximum height. If headstone fully restrained, headstone is limited by maximum overall height.
Freestanding headstone designs above 1.5m, must include computations, drawings & specifications to suit the design of the monument & must be certified by a structural engineer registered with RBP (Registered Building Practitioner). Maximum monument height must not be exceeded.
Opening between kerbs (min)
| 1730 | 800
Comment:
Dowels ( Stainless steel, grade 316 or 316L - threaded or ribbed or fibreglass)
75-100 mm stone |  |  |  |  | 10
100+mm stone |  |  |  |  | 13
Comment: Dowel hole diameter between 1.5 to 2 times dowel diameter
Position Identification
Minimum height of lettering 20mm (plaques min 4mm)
Nameplates
maximum 100 square centimetres
Temporary Memorial
allowed (see Full Monumental notes for details)

## Presbyterian - B & N
SBC - Presbyterian - Monumental Specifications Compartment B & N - Maximum height 1.5m
| Length | Width | Depth / Thickness | Max Height | Diameter
Right of Interment
| 2440 | 1220
Comment:
Overall Height
Natural Stone |  |  |  | 1500
With accessories |  |  |  | 1500
Comment: The height of accessories on kerbs and ledgers must not exceed 1,500mm above natural ground and must be set back from the front of the right of interment by at least 600mm. Granite Candle Boxes with Glass inserts- Must be toughened glass 12mm thick min. Must have a metal frame around edge of the door.
Foundations
Side Beams | 2440 | 225 | 300
Comment: 2 bar F8 trench mesh
End beams | 1220 | 300 | 300
Comment: 2 bar F8 trench mesh
Piers (min incl beam) |  |  | 2700 |  | 150
Comment: 1 x Y12 reinforcing bar. May require sleeving
Stone sizes
Ashlar (max) | 2400 | 1200 | 75-100
Comment: Minimum width 150mm, minimum thickness 75mm, 48 hours to cure mortar bed
Ledgers (min) |  | 840 | 70
Comment: The top of a ledger must not exceed 600mm above natural ground.
Side Kerb (min, std) |  | 125
Side Kerb (min, full cover ledger) |  | 125
Comment:
Front kerb (min) |  | 75
Comment: also known as front stone
Rear kerb |  | 75
Comment: also known as infill
Base (max) |  | 500
Comment: minimum thickness 100
Headstone (75mm thick, freestanding) |  |  |  | 900
Headstone (100mm thick, freestanding) |  |  |  | 1200
Comment: If headstone partially restrained, add 300mm to maximum height. If headstone fully restrained, headstone is limited by maximum overall height.
Freestanding headstone designs above 1.5m, must include computations, drawings & specifications to suit the design of the monument & must be certified by a structural engineer registered with RBP (Registered Building Practitioner). Maximum monument height must not be exceeded.
Opening between kerbs (min)
| 1730 | 800
Comment:
Dowels ( Stainless steel, grade 316 or 316L - threaded or ribbed or fibreglass)
75-100 mm stone |  |  |  |  | 10
100+mm stone |  |  |  |  | 13
Comment: Dowel hole diameter between 1.5 to 2 times dowel diameter
Position Identification
Minimum height of lettering 20mm (plaques min 4mm)
Nameplates
maximum 100 square centimetres
Temporary Memorial
allowed (see Full Monumental notes for details)

## Presbyterian- C & O
SBC - Presbyterian - Monumental Specifications Compartment C & O - Maximum height 1.2m
| Length | Width | Depth / Thickness | Max Height | Diameter
Right of Interment
| 2440 | 1220
Comment:
Overall Height
Natural Stone |  |  |  | 1200
With accessories |  |  |  | 1200
Comment: The height of accessories on kerbs and ledgers must not exceed 1,500mm above natural ground and must be set back from the front of the right of interment by at least 600mm. Granite Candle Boxes with Glass inserts- Must be toughened glass 12mm thick min. Must have a metal frame around edge of the door.
Foundations – pre-poured foundations exist in:
Presbyterian C – sections 9, 10, 11, 12, and 13
Presbyterian O – all of sections 17, 20 and 21 and graves 43 to 54 of sections 15, 16 and 18
Side Beams | 2440 | 225 | 300
Comment: 2 bar F8 trench mesh
End beams | 1220 | 300 | 300
Comment: 2 bar F8 trench mesh
Piers (min incl beam) |  |  | 2700 |  | 150
Comment: 1 x Y12 reinforcing bar. May require sleeving
Stone sizes
Ashlar (max) | 2400 | 1200 | 75-100
Comment: Minimum width 150mm, minimum thickness 75mm, 48 hours to cure mortar bed
Ledgers (min) |  | 840 | 70
Comment: The top of a ledger must not exceed 600mm above natural ground.
Side Kerb (min, std) |  | 125
Side Kerb (min, full cover ledger) |  | 125
Comment:
Front kerb (min) |  | 75
Comment: also known as front stone
Rear kerb |  | 75
Comment: also known as infill
Base (max) |  | 500
Comment: minimum thickness 100
Headstone (75mm thick, freestanding) |  |  |  | 900
Headstone (100mm thick, freestanding) |  |  |  | 1200
Comment: If headstone partially restrained, add 300mm to maximum height. If headstone fully restrained, headstone is limited by maximum overall height.
Freestanding headstone designs above 1.5m, must include computations, drawings & specifications to suit the design of the monument & must be certified by a structural engineer registered with RBP (Registered Building Practitioner). Maximum monument height must not be exceeded.
Opening between kerbs (min)
| 1730 | 800
Comment:
Dowels ( Stainless steel, grade 316 or 316L - threaded or ribbed or fibreglass)
75-100 mm stone |  |  |  |  | 10
100+mm stone |  |  |  |  | 13
Comment: Dowel hole diameter between 1.5 to 2 times dowel diameter
Position Identification
Minimum height of lettering 20mm (plaques min 4mm)
Nameplates
maximum 100 square centimetres
Temporary Memorial
allowed (see Full Monumental notes for details)

## Robina
SBC - Robina - Monumental Specifications
| Length | Width | Depth / Thickness | Max Height | Diameter
Right of Interment
| 2440 | 1220
Comment:
Overall Height
Natural Stone |  |  |  | 2500
With accessories |  |  |  | 2800
Comment: The height of accessories on kerbs and ledgers must not exceed 1,500mm above natural ground and must be set back from the front of the right of interment by at least 600mm. Granite Candle Boxes with Glass inserts- Must be toughened glass 12mm thick min. Must have a metal frame around edge of the door.
Foundations – all sites have pre-poured foundations
Side Beams
Comment:
End beams
Comment:
Piers (min incl beam)
Comment:
Stone sizes
Ashlar (max) | 2400 | 1200 | 75-100
Comment: Minimum width 150mm, minimum thickness 75mm, 48 hours to cure mortar bed
Ledgers (min) |  | 840 | 70
Comment: The top of a ledger must not exceed 600mm above natural ground.
Side Kerb (min, std) |  | 125
Side Kerb (min, full cover ledger) |  | 125
Comment:
Front kerb (min) |  | 75
Comment: also known as front stone
Rear kerb |  | 75
Comment: also known as infill
Base (max) |  | 500
Comment: minimum thickness 100
Headstone (75mm thick, freestanding) |  |  |  | 900
Headstone (100mm thick, freestanding) |  |  |  | 1200
Headstone (125mm thick, freestanding) |  |  |  | 1500
Comment: If headstone partially restrained, add 300mm to maximum height. If headstone fully restrained, headstone is limited by maximum overall height.
Freestanding headstone designs above 1.5m, must include computations, drawings & specifications to suit the design of the monument & must be certified by a structural engineer registered with RBP (Registered Building Practitioner). Maximum monument height must not be exceeded.
Opening between kerbs (min)
| 1730 | 800
Comment:
Dowels ( Stainless steel, grade 316 or 316L - threaded or ribbed or fibreglass)
75-100 mm stone |  |  |  |  | 10
100+mm stone |  |  |  |  | 13
Comment: Dowel hole diameter between 1.5 to 2 times dowel diameter
Position Identification
Minimum height of lettering 20mm (plaques min 4mm)
Nameplates
maximum 100 square centimetres
Temporary Memorial
allowed (see Full Monumental notes for details)

## Roman Catholic - A,B,C,E
SBC - Roman Catholic - Monumental Specifications Compartment A, B, C, E - Maximum height 1.5m
| Length | Width | Depth / Thickness | Max Height | Diameter
Right of Interment
| 2440 | 1220
Comment:
Overall Height
Natural Stone |  |  |  | 1500
With accessories |  |  |  | 1500
Comment: The height of accessories on kerbs and ledgers must not exceed 1,500mm above natural ground and must be set back from the front of the right of interment by at least 600mm. Granite Candle Boxes with Glass inserts- Must be toughened glass 12mm thick min. Must have a metal frame around edge of the door.
Foundations – pre-poured foundations exist in
RC B, Section 1 - graves 1, 2, 3, 4, 5, 6, 7, 8, 9, 10, 11, 12, 13, 14, 15, 16, 17, 18, 19, 20.
Side Beams | 2440 | 225 | 300
Comment: 2 bar F8 trench mesh
End beams | 1220 | 300 | 300
Comment: 2 bar F8 trench mesh
Piers (min incl beam) |  |  | 2700 |  | 150
Comment: 1 x Y12 reinforcing bar. May require sleeving
Stone sizes
Ashlar (max) | 2400 | 1200 | 75-100
Comment: Minimum width 150mm, minimum thickness 75mm, 48 hours to cure mortar bed.
Ledgers (min) |  | 840 | 70
Comment: The top of a ledger must not exceed 600mm above natural ground.
Side Kerb (min, std) |  | 125
Side Kerb (min, full cover ledger) |  | 125
Comment:
Front kerb (min) |  | 75
Comment: also known as front stone
Rear kerb |  | 75
Comment: also known as infill
Base (max) |  | 500
Comment: minimum thickness 100
Headstone (75mm thick, freestanding) |  |  |  | 900
Headstone (100mm thick, freestanding) |  |  |  | 1200
Comment: If headstone partially restrained, add 300mm to maximum height. If headstone fully restrained, headstone is limited by maximum overall height.
Opening between kerbs (min)
| 1730 | 800
Comment:
Dowels ( Stainless steel, grade 316 or 316L - threaded or ribbed or fibreglass)
75-100 mm stone |  |  |  |  | 10
100+mm stone |  |  |  |  | 13
Comment: Dowel hole diameter between 1.5 to 2 times dowel diameter
Position Identification
Minimum height of lettering 20mm (plaques min 4mm)
Nameplates
maximum 100 square centimetres
Temporary Memorial
allowed (see Full Monumental notes for details)

## Roman Catholic - D, G, I, M
SBC - Roman Catholic - Monumental Specifications Compartment D, G, I, M - Maximum height 2.1m
| Length | Width | Depth / Thickness | Max Height | Diameter
Right of Interment
| 2440 | 1220
Comment:
Overall Height
Maximum Height RC B Section 1 is 1500mm with accessories
Natural Stone |  |  |  | 2100
With accessories |  |  |  | 2400
Comment: The height of accessories on kerbs and ledgers must not exceed 1,500mm above natural ground and must be set back from the front of the right of interment by at least 600mm. Granite Candle Boxes with Glass inserts- Must be toughened glass 12mm thick min. Must have a metal frame around edge of the door.
Foundations – pre-poured foundations exist in
RC D , Section 16 - graves 2 ,6, 8, 10, 12, 14, 16, 18, 20, 22, 24, 26, 28, 30, 32, 34, 36, 38, 40, 42, 44
RC D, Section 17 - graves 41 ,42, 43, 44. RC D, Section 18 - graves 41, 42, 43, 44
RC D, Section 19 - graves 41, 42, 43, 44. RC D, Section 20 - graves 41, 42
Side Beams | 2440 | 225 | 300
Comment: 2 bar F8 trench mesh
End beams | 1220 | 300 | 300
Comment: 2 bar F8 trench mesh
Piers (min incl beam) |  |  | 2700 |  | 150
Comment: 1 x Y12 reinforcing bar. May require sleeving
Stone sizes
Ashlar (max) | 2400 | 1200 | 75-100
Comment: Minimum width 150mm, minimum thickness 75mm, 48 hours to cure mortar bed. For concrete lined graves in rows N to AB a completely surrounding ashlar to a special thickness is required to be placed on a fully waterproof mortar bed.
Ledgers (min) |  | 840 | 70
Comment: The top of a ledger must not exceed 600mm above natural ground.
Side Kerb (min, std) |  | 125
Side Kerb (min, full cover ledger) |  | 125
Comment:
Front kerb (min) |  | 75
Comment: also known as front stone
Rear kerb |  | 75
Comment: also known as infill
Base (max) |  | 500
Comment: minimum thickness 100
Headstone (75mm thick, freestanding) |  |  |  | 900
Headstone (100mm thick, freestanding) |  |  |  | 1200
Headstone (125mm thick, freestanding) |  |  |  | 1500
Comment: If headstone partially restrained, add 300mm to maximum height. If headstone fully restrained, headstone is limited by maximum overall height.
Freestanding headstone designs above 1.5m, must include computations, drawings & specifications to suit the design of the monument & must be certified by a structural engineer registered with RBP (Registered Building Practitioner). Maximum monument height must not be exceeded.
Opening between kerbs (min)
| 1730 | 800
Comment:
Dowels ( Stainless steel, grade 316 or 316L - threaded or ribbed or fibreglass)
75-100 mm stone |  |  |  |  | 10
100+mm stone |  |  |  |  | 13
Comment: Dowel hole diameter between 1.5 to 2 times dowel diameter
Position Identification
Minimum height of lettering 20mm (plaques min 4mm)
Nameplates
maximum 100 square centimetres
Temporary Memorial
allowed (see Full Monumental notes for details)

## Roman Catholic K
SBC - Roman Catholic - Monumental Specifications Compartment K - Maximum height 1.2m
| Length | Width | Depth / Thickness | Max Height | Diameter
Right of Interment
| 2440 | 1220
Comment:
Overall Height
Natural Stone |  |  |  | 1200
With accessories |  |  |  | 1200
Comment: The height of accessories on kerbs and ledgers must not exceed 1,500mm above natural ground and must be set back from the front of the right of interment by at least 600mm. Granite Candle Boxes with Glass inserts- Must be toughened glass 12mm thick min. Must have a metal frame around edge of the door.
Foundations
Side Beams | 2440 | 225 | 300
Comment: 2 bar F8 trench mesh
End beams | 1220 | 300 | 300
Comment: 2 bar F8 trench mesh
Piers (min incl beam) |  |  | 2700 |  | 150
Comment: 1 x Y12 reinforcing bar. May require sleeving
Stone sizes
Ashlar (max) | 2400 | 1200 | 75-100
Comment: Minimum width 150mm, minimum thickness 75mm, 48 hours to cure mortar bed. For concrete lined graves in rows N to AB a completely surrounding ashlar to a special thickness is required to be placed on a fully waterproof mortar bed.
Ledgers (min) |  | 840 | 70
Comment: The top of a ledger must not exceed 600mm above natural ground.
Side Kerb (min, std) |  | 125
Side Kerb (min, full cover ledger) |  | 125
Comment:
Front kerb (min) |  | 75
Comment: also known as front stone
Rear kerb |  | 75
Comment: also known as infill
Base (max) |  | 500
Comment: minimum thickness 100
Headstone (75mm thick, freestanding) |  |  |  | 900
Comment: If headstone partially restrained, add 300mm to maximum height. If headstone fully restrained, headstone is limited by maximum overall height.
Freestanding headstone designs above 1.5m, must include computations, drawings & specifications to suit the design of the monument & must be certified by a structural engineer registered with RBP (Registered Building Practitioner). Maximum monument height must not be exceeded.
Opening between kerbs (min)
| 1730 | 800
Comment:
Dowels ( Stainless steel, grade 316 or 316L - threaded or ribbed or fibreglass)
75-100 mm stone |  |  |  |  | 10
100+mm stone |  |  |  |  | 13
Comment: Dowel hole diameter between 1.5 to 2 times dowel diameter
Position Identification
Minimum height of lettering 20mm (plaques min 4mm)
Nameplates
maximum 100 square centimetres
Temporary Memorial
allowed (see Full Monumental notes for details)

## Roman Catholic
SBC - Roman Catholic - Monumental Specifications
| Length | Width | Depth / Thickness | Max Height | Diameter
Right of Interment
| 2440 | 1220
Comment:
Overall Height
Natural Stone |  |  |  | 2500
With accessories |  |  |  | 2800
Comment: The height of accessories on kerbs and ledgers must not exceed 1,500mm above natural ground and must be set back from the front of the right of interment by at least 600mm. Granite Candle Boxes with Glass inserts- Must be toughened glass 12mm thick min. Must have a metal frame around edge of the door.
Foundations – pre-poured foundations exist in
RC N - Row B, 1-7 & 75, Row C grave 75, D grave 75, Rows E and F, Row G 1-24, Row H 1-24. Row AC - 1 to 74
RC Comp F, Sec 2C - 41 to 46, 2D - 27-46, 8A 27-94, 8B, 8C, 8D
Concrete lined graves exist in RC N rows G to AB
Side Beams | 2440 | 225 | 300
Comment: 2 bar F8 trench mesh
End beams | 1220 | 300 | 300
Comment: 2 bar F8 trench mesh
Piers (min incl beam) |  |  | 2700 |  | 150
Comment: 1 x Y12 reinforcing bar. May require sleeving
Stone sizes
Ashlar (max) | 2400 | 1200 | 75-100
Comment: Minimum width 150mm, minimum thickness 75mm, 48 hours to cure mortar bed. For concrete lined graves in rows N to AB a completely surrounding ashlar to a special thickness is required to be placed on a fully waterproof mortar bed.
Ledgers (min) |  | 840 | 70
Comment: The top of a ledger must not exceed 600mm above natural ground.
Side Kerb (min, std) |  | 125
Side Kerb (min, full cover ledger) |  | 125
Comment:
Front kerb (min) |  | 75
Comment: also known as front stone
Rear kerb |  | 75
Comment: also known as infill
Base (max) |  | 500
Comment: minimum thickness 100
Headstone (75mm thick, freestanding) |  |  |  | 900
Headstone (100mm thick, freestanding) |  |  |  | 1200
Headstone (125mm thick, freestanding) |  |  |  | 1500
Comment: If headstone partially restrained, add 300mm to maximum height. If headstone fully restrained, headstone is limited by maximum overall height.
Freestanding headstone designs above 1.5m, must include computations, drawings & specifications to suit the design of the monument & must be certified by a structural engineer registered with RBP (Registered Building Practitioner). Maximum monument height must not be exceeded.
Opening between kerbs (min)
| 1730 | 800
Comment:
Dowels ( Stainless steel, grade 316 or 316L - threaded or ribbed or fibreglass)
75-100 mm stone |  |  |  |  | 10
100+mm stone |  |  |  |  | 13
Comment: Dowel hole diameter between 1.5 to 2 times dowel diameter
Position Identification
Minimum height of lettering 20mm (plaques min 4mm)
Nameplates
maximum 100 square centimetres
Temporary Memorial
allowed (see Full Monumental notes for details)

## R.S Reed
SBC - R.S Reed - Headstone Lawn Specifications
| Length | Width | Depth / Thickness | Max Height | Diameter
Right of Interment
Single | 3660 | 1220
Double | 3660 | 2440
Triple | 3660 | 3660
Comment:
Overall Height
Natural Stone |  |  |  | 2000
With accessories |  |  |  | 2000
Comment: Granite Candle Boxes with Glass inserts- Must be toughened glass 12mm thick min. Must have a metal frame around edge of the door.
Foundations – same size as ashlar
Single (max) | 1200 | 1200
Double (max) | 1200 | 2400
Triple (max) | 1200 | 3600
Comment: minimum thickness 300mm
Piers (min incl beam) |  |  | 2100 |  | 150
Comment: 1 x Y12 bar. May require sleeving.
Stone sizes
Single Ashlar (max) | 1200 | 1200
Double Ashlar (max) | 1200 | 2400
Triple Ashlar (max) | 1200 | 3600
Comment: Minimum thickness 75mm, 48 hours to cure mortar bed, ashlar top at natural ground level
Single Base (max) | 1000 | 1000
Double Base (max) | 1000 | 2200
Triple Base (max) | 1000 | 3400
Comment: Base stone 100mm (min) from all edges of ashlar
Headstone (75mm thick, freestanding) |  |  |  | 900
Headstone (100mm thick, freestanding) |  |  |  | 1200
Headstone (125mm thick, freestanding) |  |  |  | 1500
Comment: If headstone partially restrained, add 300mm to maximum height. If headstone is fully restrained, headstone is limited by maximum overall height.
Freestanding headstone designs above 1.5m, must include computations, drawings & specifications to suit the design of the monument & must be certified by a structural engineer registered with RBP (Registered Building Practitioner). Maximum monument height must not be exceeded.
Dowels ( Stainless steel, grade 316 or 316L - threaded or ribbed or fibreglass)
100+mm stone |  |  |  |  | 13
Comment: Dowel hole diameter between 1.5 to 2 times dowel diameter
Position Identification
Minimum height of lettering 20mm (plaques 4mm)
Nameplates
maximum 100 square centimetres
Temporary Memorial
allowed (see Monumental Lawn notes for details)

## Salv Army
SBC - Salvation Army - Monumental Specifications
| Length | Width | Depth / Thickness | Max Height | Diameter
Right of Interment
| 2440 | 1220
Comment:
Overall Height
Natural Stone |  |  |  | 1200
With accessories |  |  |  | 1200
Comment: The height of accessories on kerbs and ledgers must not exceed 1,200mm above natural ground and must be set back from the front of the right of interment by at least 600mm. Granite Candle Boxes with Glass inserts- Must be toughened glass 12mm thick min. Must have a metal frame around edge of the door.
Foundations
Side Beams | 2440 | 225 | 300
Comment: 2 bar F8 trench mesh
End beams | 1220 | 300 | 300
Comment: 2 bar F8 trench mesh
Piers (min incl beam) |  |  | 2700 |  | 150
Comment: 1 x Y12 reinforcing bar. May require sleeving
Stone sizes
Ashlar (max) | 2400 | 1200 | 75-100
Comment: Minimum width 150mm, minimum thickness 75mm, 48 hours to cure mortar bed
Ledgers (min) |  | 840 | 70
Comment: The top of a ledger must not exceed 600mm above natural ground.
Side Kerb (min, std) |  | 125
Side Kerb (min, full cover ledger) |  | 125
Comment:
Front kerb (min) |  | 75
Comment: also known as front stone
Rear kerb |  | 75
Comment: also known as infill
Base (max) |  | 500
Comment: minimum thickness 100
Headstone (75mm thick, freestanding) |  |  |  | 900
Headstone (100mm thick, freestanding) |  |  |  | 1200
Comment: If headstone partially restrained, add 300mm to maximum height. If headstone fully restrained, headstone is limited by maximum overall height.
Opening between kerbs (min)
| 1730 | 800
Comment:
Dowels ( Stainless steel, grade 316 or 316L - threaded or ribbed or fibreglass)
75-100 mm stone |  |  |  |  | 10
100+mm stone |  |  |  |  | 13
Comment: Dowel hole diameter between 1.5 to 2 times dowel diameter
Position Identification
Minimum height of lettering 20mm (plaques min 4mm)
Nameplates
maximum 100 square centimetres
Temporary Memorial
allowed (see Full Monumental notes for details)

## Song He Cremated Positions
SBC - Song He Yuan - Cremated Remain’s Memorial Specifications
Includes Song He Xin - Water Scupture Garden Positions
| Length | Width | Depth / Thickness | Max Height | Diameter
Right of Interment
Single | 1400 | 1200
Double | 1400 | 2400
Comment: Right of Interment must be fully covered with a memorial unless application is made to include landscaping within the memorial
Overall Height
Natural Stone |  |  |  | 1000
With Accessories |  |  |  | 1000
Comment: Granite Candle Boxes with Glass inserts- Must be toughened glass 12mm thick min. Must have a metal frame around edge of the door.
Foundations
Comment: Monuments are to be designed to include provision for cremated remains to be interred into a compartment within the monument and/or foundation. The cremated remains compartment within the foundation is to be drained into the drainage system provided
Stone sizes – all visible stone to be polished. All structural stone to be a minimum of 75mm thick
Single Ashlar | 1400 | 1200 | 75-100
Double Ashlar | 1400 | 2400 | 75-100
Comment: Minimum thickness 75mm, 48 hours to cure mortar bed
Single Base
Double Base
Comment:
Headstone (min) |  |  | 75
Comment:.
Dowels ( Stainless steel, grade 316 or 316L - threaded or ribbed or fibreglass)
All stone |  |  |  |  | 12
Comment: 2 x 20mm diameter dowel holes per headstone, 1 x 20mm per pillar
Position Identification
Minimum height of lettering 20mm at bottom right hand corner of base
Nameplates
maximum 100 square centimetres at bottom left hand corner of base
Temporary Memorial
allowed after cremated remains are interred (see Song He Yuan notes for details)

## Song He Yuan Deluxe
SBC - Song He Yuan - Deluxe Monument Specifications
| Length | Width | Depth / Thickness | Max Height | Diameter
Right of Interment
| 2700 | 1200
Comment:
Overall Height
Graves - D8088, D8098, D8108, D8118, D8128, D8138, D8158, D8168 , D8178, D9918 can be total height 1.2m
Natural Stone |  |  |  | 1000
With accessories |  |  |  | 1000
Comment: The height of accessories on kerbs and ledgers must not exceed 1,000mm above natural ground and must be set back from the front of the right of interment by at least 600mm. Granite Candle Boxes with Glass inserts- Must be toughened glass 12mm thick min. Must have a metal frame around edge of the door.
Foundations - Pre-poured external beams and piers are provided
Comment: Pre-poured foundations are provided
Stone sizes – all visible stone to be polished
Ashlar (max) | 2700 | 1180 | 75-100
Comment: Minimum width 150mm, minimum thickness 75mm, 48 hours to cure mortar bed
Ledgers (min) |  | 840 | 70
Comment: The top of a ledger must not exceed 600mm above natural ground.
Side Kerb (min, std) |  | 125
Side Kerb (min, full cover ledger) |  | 125
Comment:
Front kerb (min) |  | 75
Comment: also known as front stone
Rear kerb |  | 75
Comment: also known as infill
Base (max) |  | N/A
Comment: minimum thickness 100
Headstone (75mm thick, freestanding) |  |  |  | 900
Comment:
Opening between kerbs (min)
| 2150 | 800
Comment: Opening is between kerbs or front stone to base
Dowels ( Stainless steel, grade 316 or 316L - threaded or ribbed or fibreglass)
75-100 mm stone |  |  |  |  | 10
100+mm stone |  |  |  |  | 13
Comment: Dowel hole diameter between 1.5 to 2 times dowel diameter
Position Identification
Minimum height of lettering 20mm (plaques min 4mm)
Nameplates
maximum 100 square centimetres
Temporary Memorial
allowed (see Song He Yuan notes for details)

## Song He Yuan Headstone in Lawn
SBC - Song He Yuan - Headstone Lawn Specifications
| Length | Width | Depth / Thickness | Max Height | Diameter
Right of Interment
Single | 3660 | 1220
Double | 3660 | 2440
Triple | 3660 | 3660
Comment:
Overall Height
Single Grave Nos:- 1018, 1028, 1038, 1058, 1068, 1078, 1088, 1098, 1108, 1118, 1128, 1138, 1158, 1168, 1178, 1188, 1198,1208, 1218, 1238. Double Grave Nos:- 10188, 10288, 10388 TripleGrave Nos: - 101888
Natural Stone |  |  |  | 1000
With accessories |  |  |  | 1000
Comment: Granite Candle Boxes with Glass inserts- Must be toughened glass 12mm thick min. Must have a metal frame around edge of the door.
Foundations – same size as ashlar
Single (max) | 1200 | 1200
Double (max) | 1200 | 2400
Triple (max) | 1200 | 3600
Comment: minimum thickness 300mm
Piers (min incl beam) |  |  | 2100 |  | 150
Comment: 1 x Y12 bar. May require sleeving.
Stone sizes
Single Ashlar (max) | 1200 | 1200
Double Ashlar (max) | 1200 | 2400
Triple Ashlar (max) | 1200 | 3600
Comment: Minimum thickness 75mm, 48 hours to cure mortar bed, ashlar top at natural ground level
Single Base (max) | 1000 | 1000
Double Base (max) | 1000 | 2200
Triple Base (max) | 1000 | 3400
Comment: Base stone 100mm (min) from all edges of ashlar
Headstone (75mm thick, freestanding) |  |  |  | 900
Comment: If headstone partially restrained, add 300mm to maximum height. If headstone is fully restrained, headstone is limited by maximum overall height.
Dowels ( Stainless steel, grade 316 or 316L - threaded or ribbed or fibreglass)
75-100 mm stone |  |  |  |  | 10
100+mm stone |  |  |  |  | 13
Comment: Dowel hole diameter between 1.5 to 2 times dowel diameter
Position Identification
Minimum height of lettering 20mm (plaques 4mm)
Nameplates
maximum 100 square centimetres
Temporary Memorial
allowed (see Monumental Lawn notes for details)

## Song He Yuan Family
SBC - Song He Yuan - Family Monument Specifications
| Length | Width | Depth / Thickness | Max Height | Diameter
Right of Interment
| 6000 | 6000
Comment: Right of Interment must be fully covered with a memorial unless application is made to include landscaping within the memorial.
Overall Height
Natural Stone |  |  |  | 1800
With accessories |  |  |  | 1800
Comment: Granite Candle Boxes with Glass inserts- Must be toughened glass 12mm thick min. Must have a metal frame around edge of the door.
Foundations - Pre-poured external beams and piers are provided
Comment: Inner foundations to be designed with piers to a min depth of 2.1m, must include computations and drawings to suit the design of monument, and must be certified by an engineer
Stone sizes – all visible stone to be polished
Ashlar (max) | 6000 | 5980 | 75-100
Comment: Minimum width 150mm, minimum thickness 75mm, 48 hours to cure mortar bed
Ledgers (min) |  | 840 | 70
Comment:
Side Kerb (min, std) |  | 125
Side Kerb (min, full cover ledger) |  | 125
Comment:
Front kerb (min) |  | 75
Comment: also known as front stone
Rear kerb |  | 75
Comment: also known as infill
Base (max) |  | N/A
Comment: minimum thickness 100
Headstone (75mm thick, freestanding) |  |  |  | 900
Headstone (100mm thick, freestanding) |  |  |  | 1200
Headstone (125mm thick, freestanding) |  |  |  | 1500
Comment: If headstone partially restrained, add 300mm to maximum height. If headstone fully restrained, headstone is limited by maximum overall height.
Opening between kerbs (min)
| 2150 | 800
Comment: Opening is between kerbs or front stone to base
Dowels ( Stainless steel, grade 316 or 316L - threaded or ribbed or fibreglass)
75-100 mm stone |  |  |  |  | 10
100+mm stone |  |  |  |  | 13
Comment: Dowel hole diameter between 1.5 to 2 times dowel diameter
Position Identification
Minimum height of lettering 20mm (plaques min 4mm)
Nameplates
maximum 100 square centimetres
Temporary Memorial
allowed (see Song He Yuan notes for details)

## Song He Yuan Premium
SBC - Song He Yuan - Premium Monument Specifications
| Length | Width | Depth / Thickness | Max Height | Diameter
Right of Interment
| 4000 | 3600
Comment: Right of Interment must be fully covered with a memorial unless application is made to include landscaping within the memorial.
Overall Height
Natural Stone |  |  |  | 1500
With accessories |  |  |  | 1500
Comment: Granite Candle Boxes with Glass inserts- Must be toughened glass 12mm thick min. Must have a metal frame around edge of the door.
Foundations - Pre-poured external beams and piers are provided
Comment: Inner foundations to be designed with piers to a min depth of 2.1m, must include computations and drawings to suit the design of monument, and must be certified by an engineer
Stone sizes – all visible stone to be polished
Ashlar (max) | 4000 | 3580 | 75-100
Comment: Minimum width 150mm, minimum thickness 75mm, 48 hours to cure mortar bed
Ledgers (min) |  | 840 | 70
Comment:
Side Kerb (min, std) |  | 125
Side Kerb (min, full cover ledger) |  | 125
Comment:
Front kerb (min) |  | 75
Comment: also known as front stone
Rear kerb |  | 75
Comment: also known as infill
Base (max) |  | N/A
Comment: minimum thickness 100
Headstone (75mm thick, freestanding) |  |  |  | 900
Headstone (100mm thick, freestanding) |  |  |  | 1200
Headstone (125mm thick, freestanding) |  |  |  | 1500
Comment: If headstone partially restrained, add 300mm to maximum height. If headstone fully restrained, headstone is limited by maximum overall height.
Opening between kerbs (min)
| 2150 | 800
Comment: Opening is between kerbs or front stone to base
Dowels ( Stainless steel, grade 316 or 316L - threaded or ribbed or fibreglass)
75-100 mm stone |  |  |  |  | 10
100+mm stone |  |  |  |  | 13
Comment: Dowel hole diameter between 1.5 to 2 times dowel diameter
Position Identification
Minimum height of lettering 20mm (plaques min 4mm)
Nameplates
maximum 100 square centimetres
Temporary Memorial
allowed (see Song He Yuan notes for details)

## Song He Yuan SuperDeluxe
SBC - Song He Yuan - Super Deluxe Monument Specifications
| Length | Width | Depth / Thickness | Max Height | Diameter
Right of Interment
| 2700 | 2400
Comment: Right of Interment must be fully covered with a memorial unless application is made to include landscaping within the memorial.
Overall Height
Natural Stone |  |  |  | 1200
With accessories |  |  |  | 1200
Comment: Granite Candle Boxes with Glass inserts- Must be toughened glass 12mm thick min. Must have a metal frame around edge of the door.
Foundations - Pre-poured external beams and piers are provided
Comment: Inner foundations to be designed with piers to a min depth of 2.1m, must include computations and drawings to suit the design of monument, and must be certified by an engineer
Stone sizes – all visible stone to be polished
Ashlar (max) | 2700 | 2380 | 75-100
Comment: Minimum width 150mm, minimum thickness 75mm, 48 hours to cure mortar bed
Ledgers (min) |  | 840 | 70
Comment:
Side Kerb (min, std) |  | 150
Side Kerb (min, full cover ledger) |  | 125
Comment:
Front kerb (min) |  | 75
Comment: also known as front stone
Rear kerb |  | 75
Comment: also known as infill
Base (max) |  | N/A
Comment: minimum thickness 100
Headstone (75mm thick, freestanding) |  |  |  | 900
Headstone (100mm thick, freestanding) |  |  |  | 1200
Comment: If headstone partially restrained, add 300mm to maximum height. If headstone fully restrained, headstone is limited by maximum overall height.
Opening between kerbs (min)
| 2150 | 800
Comment: Opening is between kerbs or front stone to base
Dowels ( Stainless steel, grade 316 or 316L - threaded or ribbed or fibreglass)
75-100 mm stone |  |  |  |  | 10
100+mm stone |  |  |  |  | 13
Comment: Dowel hole diameter between 1.5 to 2 times dowel diameter
Position Identification
Minimum height of lettering 20mm (plaques min 4mm)
Nameplates
maximum 100 square centimetres
Temporary Memorial
allowed (see Song He Yuan notes for details)

## Song He Waterside Single
SBC - Song He Yuan - Waterside Single Monument Specifications
| Length | Width | Depth / Thickness | Max Height | Diameter
Right of Interment
| 2700 | 1200
Comment: Foundations are on an angle, masons should site check before ordering monuments.
Overall Height
Grave Nos - WGS1008, WGS1018, WGS10128, WGS1038, WGS1058, WGS1068, WGS1078
Natural Stone |  |  |  | 1500
With accessories |  |  |  | 1500
Comment: The height of accessories on kerbs and ledgers must not exceed 1,000mm above natural ground and must be set back from the front of the right of interment by at least 600mm. Granite Candle Boxes with Glass inserts- Must be toughened glass 12mm thick min. Must have a metal frame around edge of the door.
Foundations - Pre-poured external beams and piers are provided
Comment:
Stone sizes – all visible stone to be polished
Ashlar (max) | 2700 | 1180 | 75-100
Comment: Maximum width- Back Ashlar 190mm, Side Ashlar 190mm, Front Ashlar 510mm, 48 hours to cure mortar bed
Ledgers (min) |  | 840 | 70
Comment: The top of a ledger must not exceed 600mm above natural ground.
Side Kerb (min, std) |  | 125
Side Kerb (min, full cover ledger) |  | 125
Comment:
Front kerb (min) |  | 75
Comment: also known as front stone
Rear kerb |  | 75
Comment: also known as infill
Base (max) |  | N/A
Comment: minimum thickness 100
Headstone (75mm thick, freestanding) |  |  |  | 900
Headstone (100mm thick, freestanding) |  |  |  | 1200
Comment: If headstone partially restrained, add 300mm to maximum height. If headstone fully restrained, headstone is limited by maximum overall height.
Opening between kerbs (min)
| 2000 | 800
Comment: Opening is between kerbs or front stone to base
Dowels ( Stainless steel, grade 316 or 316L - threaded or ribbed or fibreglass)
75-100 mm stone |  |  |  |  | 10
100+mm stone |  |  |  |  | 13
Comment: Dowel hole diameter between 1.5 to 2 times dowel diameter
Position Identification
Minimum height of lettering 20mm (plaques min 4mm)
Nameplates
maximum 100 square centimetres
Temporary Memorial
allowed (see Song He Yuan notes for details)

## Song He Waterside Double
SBC - Song He Yuan - Waterside Double Monument Specifications
| Length | Width | Depth / Thickness | Max Height | Diameter
Right of Interment
| 2700 | 2380
Comment: Right of Interment must be fully covered with a memorial unless application is made to include landscaping within the memorial. Foundations are on an angle - Masons should site check before ordering monuments
Overall Height
Grave nos: WGD5008, WGD5018, WGD5028
Natural Stone |  |  |  | 1500
With accessories |  |  |  | 1500
Comment: Granite Candle Boxes with Glass inserts- Must be toughened glass 12mm thick min. Must have a metal frame around edge of the door.
Foundations - Pre-poured external beams and piers are provided
Comment: Inner foundations to be designed with piers to a min depth of 2.1m, must include computations and drawings to suit the design of monument, and must be certified by an engineer.
Stone sizes – all visible stone to be polished
Ashlar (max) | 2700 | 2360 | 75-100
Comment: Minimum Width - Back Ashlar 190mm, Side Ashlars 175mm, 48 hours to cure mortar bed
Ledgers (min) |  | 840 | 70
Comment:
Side Kerb (min, std) |  | 150
Side Kerb (min, full cover ledger) |  | 125
Comment:
Front kerb (min) |  | 75
Comment: also known as front stone
Rear kerb |  | 75
Comment: also known as infill
Base (max) |  | N/A
Comment: minimum thickness 100
Headstone (75mm thick, freestanding) |  |  |  | 900
Headstone (100mm thick, freestanding) |  |  |  | 1200
Comment: If headstone partially restrained, add 300mm to maximum height. If headstone fully restrained, headstone is limited by maximum overall height.
Opening between kerbs (min)
| 2000 | 800
Comment: Opening is between kerbs or front stone to base
Dowels ( Stainless steel, grade 316 or 316L - threaded or ribbed or fibreglass)
75-100 mm stone |  |  |  |  | 10
100+mm stone |  |  |  |  | 13
Comment: Dowel hole diameter between 1.5 to 2 times dowel diameter
Position Identification
Minimum height of lettering 20mm (plaques min 4mm)
Nameplates
maximum 100 square centimetres
Temporary Memorial
allowed (see Song He Yuan notes for details)

## Song He Waterside Premium
SBC - Song He Yuan - Premium Monument Specifications
| Length | Width | Depth / Thickness | Max Height | Diameter
Right of Interment
| 4000 | 3580
Comment: Right of Interment must be fully covered with a memorial unless application is made to include landscaping within the memorial. Foundations are on an angle - Masons should site check before ordering monuments
Overall Height
Grave nos: PWG8068, PWG8078, PWG8088
Natural Stone |  |  |  | 1500
With accessories |  |  |  | 1500
Comment: Granite Candle Boxes with Glass inserts- Must be toughened glass 12mm thick min. Must have a metal frame around edge of the door.
Foundations - Pre-poured external beams and piers are provided
Comment: Inner foundations to be designed with piers to a min depth of 2.1m, must include computations and drawings to suit the design of monument, and must be certified by an engineer.
Stone sizes – all visible stone to be polished
Ashlar (max) | 4000 | 3560 | 75-100
Comment: Minimum width - Back Ashlar 190mm, minimum thickness 75mm, 48 hours to cure mortar bed
Ledgers (min) |  | 840 | 70
Comment:
Side Kerb (min, std) |  | 125
Side Kerb (min, full cover ledger) |  | 125
Comment:
Front kerb (min) |  | 75
Comment: also known as front stone
Rear kerb |  | 75
Comment: also known as infill
Base (max) |  | N/A
Comment: minimum thickness 100
Headstone (75mm thick, freestanding) |  |  |  | 900
Headstone (100mm thick, freestanding) |  |  |  | 1200
Comment: If headstone partially restrained, add 300mm to maximum height. If headstone fully restrained, headstone is limited by maximum overall height.
Opening between kerbs (min)
| 2000 | 800
Comment: Opening is between kerbs or front stone to base
Dowels ( Stainless steel, grade 316 or 316L - threaded or ribbed or fibreglass)
75-100 mm stone |  |  |  |  | 10
100+mm stone |  |  |  |  | 13
Comment: Dowel hole diameter between 1.5 to 2 times dowel diameter
Position Identification
Minimum height of lettering 20mm (plaques min 4mm)
Nameplates
maximum 100 square centimetres
Temporary Memorial
allowed (see Song He Yuan notes for details)

## Spotted Gums
SBC - Spotted Gums - Monumental Specifications
| Length | Width | Depth / Thickness | Max Height | Diameter
Right of Interment
| 2440 | 1220
Comment:
Overall Height
Natural Stone |  |  |  | 2100
With accessories |  |  |  | 2400
Comment: The height of accessories on kerbs and ledgers must not exceed 1,500mm above natural ground and must be set back from the front of the right of interment by at least 600mm. Granite Candle Boxes with Glass inserts- Must be toughened glass 12mm thick min. Must have a metal frame around edge of the door.
Foundations – all sites have pre-poured foundations
Side Beams
Comment:
End beams
Comment:
Piers (min incl beam)
Comment:
Stone sizes
Ashlar (max) | 2400 | 1200 | 75-100
Comment: Minimum width 150mm, minimum thickness 75mm, 48 hours to cure mortar bed
Ledgers (min) |  | 840 | 70
Comment: The top of a ledger must not exceed 600mm above natural ground.
Side Kerb (min, std) |  | 125
Side Kerb (min, full cover ledger) |  | 125
Comment:
Front kerb (min) |  | 75
Comment: also known as front stone
Rear kerb |  | 75
Comment: also known as infill
Base (max) |  | 500
Comment: minimum thickness 100
Headstone (75mm thick, freestanding) |  |  |  | 900
Headstone (100mm thick, freestanding) |  |  |  | 1200
Headstone (125mm thick, freestanding) |  |  |  | 1500
Comment: If headstone partially restrained, add 300mm to maximum height. If headstone fully restrained, headstone is limited by maximum overall height.
Freestanding headstone designs above 1.5m, must include computations, drawings & specifications to suit the design of the monument & must be certified by a structural engineer registered with RBP (Registered Building Practitioner). Maximum monument height must not be exceeded.
Opening between kerbs (min)
| 1730 | 800
Comment:
Dowels ( Stainless steel, grade 316 or 316L - threaded or ribbed or fibreglass)
75-100 mm stone |  |  |  |  | 10
100+mm stone |  |  |  |  | 13
Comment: Dowel hole diameter between 1.5 to 2 times dowel diameter
Position Identification
Minimum height of lettering 20mm (plaques min 4mm)
Nameplates
maximum 100 square centimetres
Temporary Memorial
allowed (see Full Monumental notes for details)

## Stringybark
SBC - Stringybark - Monumental Specifications
| Length | Width | Depth / Thickness | Max Height | Diameter
Right of Interment
| 2440 | 1220
Comment:
Overall Height
Natural Stone |  |  |  | 2500
With accessories |  |  |  | 2800
Comment: The height of accessories on kerbs and ledgers must not exceed 1,500mm above natural ground and must be set back from the front of the right of interment by at least 600mm. Granite Candle Boxes with Glass inserts- Must be toughened glass 12mm thick min. Must have a metal frame around edge of the door.
Foundations – all sites have pre-poured foundations
Side Beams
Comment:
End beams
Comment:
Piers (min incl beam)
Comment:
Stone sizes
Ashlar (max) | 2400 | 1200 | 75-100
Comment: Minimum width 150mm, minimum thickness 75mm, 48 hours to cure mortar bed
Ledgers (min) |  | 840 | 70
Comment: The top of a ledger must not exceed 600mm above natural ground.
Side Kerb (min, std) |  | 125
Side Kerb (min, full cover ledger) |  | 125
Comment:
Front kerb (min) |  | 75
Comment: also known as front stone
Rear kerb |  | 75
Comment: also known as infill
Base (max) |  | 500
Comment: minimum thickness 100
Headstone (75mm thick, freestanding) |  |  |  | 900
Headstone (100mm thick, freestanding) |  |  |  | 1200
Headstone (125mm thick, freestanding) |  |  |  | 1500
Comment: If headstone partially restrained, add 300mm to maximum height. If headstone fully restrained, headstone is limited by maximum overall height.
Freestanding headstone designs above 1.5m, must include computations, drawings & specifications to suit the design of the monument & must be certified by a structural engineer registered with RBP (Registered Building Practitioner). Maximum monument height must not be exceeded.
Opening between kerbs (min)
| 1730 | 800
Comment:
Dowels ( Stainless steel, grade 316 or 316L - threaded or ribbed or fibreglass)
75-100 mm stone |  |  |  |  | 10
100+mm stone |  |  |  |  | 13
Comment: Dowel hole diameter between 1.5 to 2 times dowel diameter
Position Identification
Minimum height of lettering 20mm (plaques min 4mm)
Nameplates
maximum 100 square centimetres
Temporary Memorial
allowed (see Full Monumental notes for details)

## Synnot Headstone in Lawn
SBC - Synnot - Headstone Lawn Beam Specifications
| Length | Width | Depth / Thickness | Max Height | Diameter
Right of Interment
| 2440 | 1220
Comment:
Overall Height
Natural Stone |  |  |  | 1200
With Accessories |  |  |  | 1200
Comment: Granite Candle Boxes with Glass inserts- Must be toughened glass 12mm thick min. Must have a metal frame around edge of the door.
Foundations
Comment: Pre-poured foundations are provided
Stone sizes
Ashlar | 1200 | 275 | 75-100
Comment: Not required, however if provided must be centred around the right of burial and the back of the ashlar must be flush with the back of the foundation and must be dowelled to the foundation
Base | 1200 | 275 | 150
Comment: Base stone must be 20mm (min) from front and sides of ashlar if provided, or be centred around the right of burial and the back of the base must be flush with the back of the foundation and must be dowelled to the foundation
Headstone |  | 1200 max | 75-100
Pillar (for double) |  | 150 | 150
Comment: All stone to be polished on all sides
Dowels ( Stainless steel, grade 316 or 316L - threaded or ribbed or fibreglass)
All stone |  |  |  |  | 12
Comment: 2 x 20mm diameter dowel holes per headstone, 1 x 20mm per pillar
Position Identification -
Minimum height of lettering 20mm at bottom right hand corner of base
Nameplates –
maximum 100 square centimetres
Temporary Memorial
not allowed

## Tranquility Headstone Lawn
SBC - Tranquility - Headstone Lawn Specifications
| Length | Width | Depth / Thickness | Max Height | Diameter
Right of Interment
Single | 3660 | 1220
Comment:
Overall Height
Natural Stone |  |  |  | 1000
With accessories |  |  |  | 1000
Comment: Granite Candle Boxes with Glass inserts- Must be toughened glass 12mm thick min. Must have a metal frame around edge of the door.
Foundations – same size as ashlar
Single (max) | 1200 | 1200
Comment: minimum thickness 300mm
Piers (min incl beam) |  |  | 2100 |  | 150
Comment: 1 x Y12 bar. May require sleeving.
Stone sizes
Single Ashlar (max) | 1200 | 1200
Comment: Minimum thickness 75mm, 48 hours to cure mortar bed, ashlar top at natural ground level
Single Base (max) | 1000 | 1000
Comment: Base stone 100mm (min) from all edges of ashlar
Headstone (75mm thick, freestanding) |  |  |  | 900
Comment: If headstone partially restrained, add 300mm to maximum height. If headstone is fully restrained, headstone is limited by maximum overall height.
Dowels ( Stainless steel, grade 316 or 316L - threaded or ribbed or fibreglass)
75-100 mm stone |  |  |  |  | 10
100+mm stone |  |  |  |  | 13
Comment: Dowel hole diameter between 1.5 to 2 times dowel diameter
Position Identification
Minimum height of lettering 20mm (plaques 4mm)
Nameplates
maximum 100 square centimetres
Temporary Memorial
allowed (see Monumental Lawn notes for details)

## Wattles Mon
SBC - Wattles - Monumental Specifications
| Length | Width | Depth / Thickness | Max Height | Diameter
Right of Interment
| 2440 | 1220
Comment:
Overall Height
Natural Stone |  |  |  | 2500
With accessories |  |  |  | 2800
Comment: The height of accessories on kerbs and ledgers must not exceed 1,500mm above natural ground and must be set back from the front of the right of interment by at least 600mm. Granite Candle Boxes with Glass inserts- Must be toughened glass 12mm thick min. Must have a metal frame around edge of the door.
Foundations – all sites have pre-poured foundations
Side Beams
Comment:
End beams
Comment:
Piers (min incl beam)
Comment:
Stone sizes
Ashlar (max) | 2400 | 1200 | 75-100
Comment: Minimum width 150mm. minimum thickness 75mm, 48 hours to cure mortar bed
Ledgers (min) |  | 840 | 70
Comment: The top of a ledger must not exceed 600mm above natural ground.
Side Kerb (min, std) |  | 125
Side Kerb (min, full cover ledger) |  | 125
Comment:
Front kerb (min) |  | 75
Comment: also known as front stone
Rear kerb |  | 75
Comment: also known as infill
Base (max) |  | 500
Comment: minimum thickness 100
Headstone (75mm thick, freestanding) |  |  |  | 900
Headstone (100mm thick, freestanding) |  |  |  | 1200
Headstone (125mm thick, freestanding) |  |  |  | 1500
Comment: If headstone partially restrained, add 300mm to maximum height. If headstone fully restrained, headstone is limited by maximum overall height.
Freestanding headstone designs above 1.5m, must include computations, drawings & specifications to suit the design of the monument & must be certified by a structural engineer registered with RBP (Registered Building Practitioner). Maximum monument height must not be exceeded.
Opening between kerbs (min)
| 1730 | 800
Comment:
Dowels ( Stainless steel, grade 316 or 316L - threaded or ribbed or fibreglass)
75-100 mm stone |  |  |  |  | 10
100+mm stone |  |  |  |  | 13
Comment: Dowel hole diameter between 1.5 to 2 times dowel diameter
Position Identification
Minimum height of lettering 20mm (plaques min 4mm)
Nameplates
maximum 100 square centimetres
Temporary Memorial
allowed (see Full Monumental notes for details)

## Wattles Lawn
SBC - Wattles - Headstone Lawn Specifications
| Length | Width | Depth / Thickness | Max Height | Diameter
Right of Interment
Single | 3660 | 1220
Double | 3660 | 2440
Triple | 3660 | 3660
Comment:
Overall Height
Natural Stone |  |  |  | 2000
With accessories |  |  |  | 2300
Comment: Granite Candle Boxes with Glass inserts- Must be toughened glass 12mm thick min. Must have a metal frame around edge of the door.
Foundations – same size as ashlar
Single (max) | 1200 | 1200
Double (max) | 1200 | 2400
Triple (max) | 1200 | 3600
Comment: minimum thickness 300mm
Piers (min incl beam) |  |  | 2100 |  | 150
Comment: 1 x Y12 bar. May require sleeving.
Stone sizes
Single Ashlar (max) | 1200 | 1200
Double Ashlar (max) | 1200 | 2400
Triple Ashlar (max) | 1200 | 3600
Comment: Minimum thickness 75mm, 48 hours to cure mortar bed, ashlar top at natural ground level
Single Base (max) | 1000 | 1000
Double Base (max) | 1000 | 2200
Triple Base (max) | 1000 | 3400
Comment: Base stone 100mm (min) from all edges of ashlar
Headstone (75mm thick, freestanding) |  |  |  | 900
Headstone (100mm thick, freestanding) |  |  |  | 1200
Headstone (125mm thick, freestanding) |  |  |  | 1500
Comment: If headstone partially restrained, add 300mm to maximum height. If headstone is fully restrained, headstone is limited by maximum overall height.
Freestanding headstone designs above 1.5m, must include computations, drawings & specifications to suit the design of the monument & must be certified by a structural engineer registered with RBP (Registered Building Practitioner). Maximum monument height must not be exceeded.
Dowels ( Stainless steel, grade 316 or 316L - threaded or ribbed or fibreglass)
100+mm stone |  |  |  |  | 13
Comment: Dowel hole diameter between 1.5 to 2 times dowel diameter
Position Identification -
Minimum height of lettering 20mm (plaques 4mm)
Nameplates -
maximum 100 square centimetres
Temporary Memorial
allowed (see Monumental Lawn notes for details)