## Sheet1
SCC - Sorrento Cemetery General Specifications
| Length | Width | Depth / Thickness | Max Height | Diameter
Right of Interment
| 2440 | 1220
Comment:
Overall Height
Natural Stone |  |  |  | 1200
With accessories |  |  |  | 1200
Comment: The height of accessories on kerbs and ledgers must not exceed 1,200mm above natural ground and must be set back from the front of the right of interment by at least 600mm. Granite Candle Boxes with Glass inserts- Must be toughened glass 12mm thick min. Must have a metal frame around edge of the door.
Foundations
Side Beams | 2440 | 225 | 300
Comment: 2 bar F8 trench mesh
End beams | 1220 | 300 | 300
Comment: 2 bar F8 trench mesh
Piers (min incl beam) |  |  | 2700 |  | 150
Comment: 1 x Y12 reinforcing bar. May require sleeving
Stone sizes
Ashlar (max) | 2400 | 1200 | 75-100
Comment: Minimum width 150mm, minimum thickness 75mm, 48 hours to cure mortar bed
Ledgers (min) |  | 840 | 70
Comment: The top of a ledger must not exceed 600mm above natural ground.
Side Kerb (min, std) |  | 125
Side Kerb (min, full cover ledger) |  | 125
Comment:
Front kerb (min) |  | 75
Comment: also known as front stone
Rear kerb |  | 75
Comment: also known as infill
Base (max) |  | 500
Comment: minimum thickness 100
Headstone (75mm thick, freestanding) |  |  |  | 900
Headstone (100mm thick, freestanding) |  |  |  | 1200
Comment: If headstone partially restrained, add 300mm to maximum height. If headstone fully restrained, headstone is limited by maximum overall height.
Opening between kerbs (min)
| 1730 | 800
Comment:
Dowels ( Stainless steel, grade 316 or 316L - threaded or ribbed or fibreglass)
75-100 mm stone |  |  |  |  | 10
100+mm stone |  |  |  |  | 13
Comment: Dowel hole diameter between 1.5 to 2 times dowel diameter
Position Identification
Minimum height of lettering 20mm (plaques min 4mm)
Nameplates
maximum 100 square centimetres
Temporary Memorial
allowed (see Full Monumental notes for details)